## AIS Messages
| Start | End | Bits | Name | Field | Type | Description
MSG | 1-3 | Position Report Class A
| 0 | 5 | 6 | Message Type | type | u | Constant: 1-3 | messageBlocks.add(new PayloadBlock(0, 5, 6, "Message Type", "type", "u", "Constant: 1-3"));
| 6 | 7 | 2 | Repeat Indicator | repeat | u | Message repeat count | messageBlocks.add(new PayloadBlock(6, 7, 2, "Repeat Indicator", "repeat", "u", "Message repeat count"));
| 8 | 37 | 30 | MMSI | mmsi | u | 9 decimal digits | messageBlocks.add(new PayloadBlock(8, 37, 30, "MMSI", "mmsi", "u", "9 decimal digits"));
| 38 | 41 | 4 | Navigation Status | status | e | See "Navigation Status" | messageBlocks.add(new PayloadBlock(38, 41, 4, "Navigation Status", "status", "e", "See "Navigation Status""));
| 42 | 49 | 8 | Rate of Turn (ROT) | turn | I3 | See below | messageBlocks.add(new PayloadBlock(42, 49, 8, "Rate of Turn (ROT)", "turn", "I3", "See below"));
| 50 | 59 | 10 | Speed Over Ground (SOG) | speed | U1 | See below | messageBlocks.add(new PayloadBlock(50, 59, 10, "Speed Over Ground (SOG)", "speed", "U1", "See below"));
| 60 | 60 | 1 | Position Accuracy | accuracy | b | See below | messageBlocks.add(new PayloadBlock(60, 60, 1, "Position Accuracy", "accuracy", "b", "See below"));
| 61 | 88 | 28 | Longitude | lon | I4 | Minutes/10000 (see below) | messageBlocks.add(new PayloadBlock(61, 88, 28, "Longitude", "lon", "I4", "Minutes/10000 (see below)"));
| 89 | 115 | 27 | Latitude | lat | I4 | Minutes/10000 (see below) | messageBlocks.add(new PayloadBlock(89, 115, 27, "Latitude", "lat", "I4", "Minutes/10000 (see below)"));
| 116 | 127 | 12 | Course Over Ground (COG) | course | U1 | Relative to true north, to 0.1 degree precision | messageBlocks.add(new PayloadBlock(116, 127, 12, "Course Over Ground (COG)", "course", "U1", "Relative to true north, to 0.1 degree precision"));
| 128 | 136 | 9 | True Heading (HDG) | heading | u | 0 to 359 degrees, 511 = not available. | messageBlocks.add(new PayloadBlock(128, 136, 9, "True Heading (HDG)", "heading", "u", "0 to 359 degrees, 511 = not available."));
| 137 | 142 | 6 | Time Stamp | second | u | Second of UTC timestamp | messageBlocks.add(new PayloadBlock(137, 142, 6, "Time Stamp", "second", "u", "Second of UTC timestamp"));
| 143 | 144 | 2 | Maneuver Indicator | maneuver | e | See "Maneuver Indicator" | messageBlocks.add(new PayloadBlock(143, 144, 2, "Maneuver Indicator", "maneuver", "e", "See "Maneuver Indicator""));
| 145 | 147 | 3 | Spare |  | x | Not used | messageBlocks.add(new PayloadBlock(145, 147, 3, "Spare", "", "x", "Not used"));
| 148 | 148 | 1 | RAIM flag | raim | b | See below | messageBlocks.add(new PayloadBlock(148, 148, 1, "RAIM flag", "raim", "b", "See below"));
| 149 | 167 | 19 | Radio status | radio | u | See below | messageBlocks.add(new PayloadBlock(149, 167, 19, "Radio status", "radio", "u", "See below"));
168
-> Radio Status
| 0 | 1 | 2 | Sync State | state | u | see Sync State values | messageBlocks.add(new PayloadBlock(0, 1, 2, "Sync State", "state", "u", "see Sync State values"));
| 2 | 4 | 3 | Slot time-out | timeout | u | Specifies frames remaining until a new slot is selected | messageBlocks.add(new PayloadBlock(2, 4, 3, "Slot time-out", "timeout", "u", "Specifies frames remaining until a new slot is selected"));
| 5 | 18 | 14 | Sub message | message | u | 9 decimal digits | messageBlocks.add(new PayloadBlock(5, 18, 14, "Sub message", "message", "u", "9 decimal digits"));
MSG | 4 | Base Station Report
| 0 | 5 | 6 | Message Type | type | u | Constant: 4 | messageBlocks.add(new PayloadBlock(0, 5, 6, "Message Type", "type", "u", "Constant: 4"));
| 6 | 7 | 2 | Repeat Indicator | repeat | u | As in Common Navigation Block | messageBlocks.add(new PayloadBlock(6, 7, 2, "Repeat Indicator", "repeat", "u", "As in Common Navigation Block"));
| 8 | 37 | 30 | MMSI | mmsi | u | 9 decimal digits | messageBlocks.add(new PayloadBlock(8, 37, 30, "MMSI", "mmsi", "u", "9 decimal digits"));
| 38 | 51 | 14 | Year (UTC) | year | u | UTC, 1-9999, 0 = N/A (default) | messageBlocks.add(new PayloadBlock(38, 51, 14, "Year (UTC)", "year", "u", "UTC, 1-9999, 0 = N/A (default)"));
| 52 | 55 | 4 | Month (UTC) | month | u | 1-12; 0 = N/A (default) | messageBlocks.add(new PayloadBlock(52, 55, 4, "Month (UTC)", "month", "u", "1-12; 0 = N/A (default)"));
| 56 | 60 | 5 | Day (UTC) | day | u | 1-31; 0 = N/A (default) | messageBlocks.add(new PayloadBlock(56, 60, 5, "Day (UTC)", "day", "u", "1-31; 0 = N/A (default)"));
| 61 | 65 | 5 | Hour (UTC) | hour | u | 0-23; 24 = N/A (default) | messageBlocks.add(new PayloadBlock(61, 65, 5, "Hour (UTC)", "hour", "u", "0-23; 24 = N/A (default)"));
| 66 | 71 | 6 | Minute (UTC) | minute | u | 0-59; 60 = N/A (default) | messageBlocks.add(new PayloadBlock(66, 71, 6, "Minute (UTC)", "minute", "u", "0-59; 60 = N/A (default)"));
| 72 | 77 | 6 | Second (UTC) | second | u | 0-59; 60 = N/A (default) | messageBlocks.add(new PayloadBlock(72, 77, 6, "Second (UTC)", "second", "u", "0-59; 60 = N/A (default)"));
| 78 | 78 | 1 | Fix quality | accuracy | b | As in Common Navigation Block | messageBlocks.add(new PayloadBlock(78, 78, 1, "Fix quality", "accuracy", "b", "As in Common Navigation Block"));
| 79 | 106 | 28 | Longitude | lon | I4 | As in Common Navigation Block | messageBlocks.add(new PayloadBlock(79, 106, 28, "Longitude", "lon", "I4", "As in Common Navigation Block"));
| 107 | 133 | 27 | Latitude | lat | I4 | As in Common Navigation Block | messageBlocks.add(new PayloadBlock(107, 133, 27, "Latitude", "lat", "I4", "As in Common Navigation Block"));
| 134 | 137 | 4 | Type of EPFD | epfd | e | See "EPFD Fix Types" | messageBlocks.add(new PayloadBlock(134, 137, 4, "Type of EPFD", "epfd", "e", "See "EPFD Fix Types""));
| 138 | 147 | 10 | Spare |  | x | Not used | messageBlocks.add(new PayloadBlock(138, 147, 10, "Spare", "", "x", "Not used"));
| 148 | 148 | 1 | RAIM flag | raim | b | As for common navigation block | messageBlocks.add(new PayloadBlock(148, 148, 1, "RAIM flag", "raim", "b", "As for common navigation block"));
| 149 | 167 | 19 | Radio status | radio | u | As in same bits for Type 1 | messageBlocks.add(new PayloadBlock(149, 167, 19, "Radio status", "radio", "u", "As in same bits for Type 1"));
168
MSG | 5 | Static and Voyage Related Data
| 0 | 5 | 6 | Message Type | type | u | Constant: 5 | messageBlocks.add(new PayloadBlock(0, 5, 6, "Message Type", "type", "u", "Constant: 5"));
| 6 | 7 | 2 | Repeat Indicator | repeat | u | Message repeat count | messageBlocks.add(new PayloadBlock(6, 7, 2, "Repeat Indicator", "repeat", "u", "Message repeat count"));
| 8 | 37 | 30 | MMSI | mmsi | u | 9 digits | messageBlocks.add(new PayloadBlock(8, 37, 30, "MMSI", "mmsi", "u", "9 digits"));
| 38 | 39 | 2 | AIS Version | ais_version | u | 0=[ITU1371], 1-3 = future editions | messageBlocks.add(new PayloadBlock(38, 39, 2, "AIS Version", "ais_version", "u", "0=[ITU1371], 1-3 = future editions"));
| 40 | 69 | 30 | IMO Number | imo | u | IMO ship ID number | messageBlocks.add(new PayloadBlock(40, 69, 30, "IMO Number", "imo", "u", "IMO ship ID number"));
| 70 | 111 | 42 | Call Sign | callsign | t | 7 six-bit characters | messageBlocks.add(new PayloadBlock(70, 111, 42, "Call Sign", "callsign", "t", "7 six-bit characters"));
| 112 | 231 | 120 | Vessel Name | shipname | t | 20 six-bit characters | messageBlocks.add(new PayloadBlock(112, 231, 120, "Vessel Name", "shipname", "t", "20 six-bit characters"));
| 232 | 239 | 8 | Ship Type | shiptype | e | See "Codes for Ship Type" | messageBlocks.add(new PayloadBlock(232, 239, 8, "Ship Type", "shiptype", "e", "See "Codes for Ship Type""));
| 240 | 248 | 9 | Dimension to Bow | to_bow | u | Meters | messageBlocks.add(new PayloadBlock(240, 248, 9, "Dimension to Bow", "to_bow", "u", "Meters"));
| 249 | 257 | 9 | Dimension to Stern | to_stern | u | Meters | messageBlocks.add(new PayloadBlock(249, 257, 9, "Dimension to Stern", "to_stern", "u", "Meters"));
| 258 | 263 | 6 | Dimension to Port | to_port | u | Meters | messageBlocks.add(new PayloadBlock(258, 263, 6, "Dimension to Port", "to_port", "u", "Meters"));
| 264 | 269 | 6 | Dimension to Starboard | to_starboard | u | Meters | messageBlocks.add(new PayloadBlock(264, 269, 6, "Dimension to Starboard", "to_starboard", "u", "Meters"));
| 270 | 273 | 4 | Position Fix Type | epfd | e | See "EPFD Fix Types" | messageBlocks.add(new PayloadBlock(270, 273, 4, "Position Fix Type", "epfd", "e", "See "EPFD Fix Types""));
| 274 | 277 | 4 | ETA month (UTC) | month | u | 1-12, 0=N/A (default) | messageBlocks.add(new PayloadBlock(274, 277, 4, "ETA month (UTC)", "month", "u", "1-12, 0=N/A (default)"));
| 278 | 282 | 5 | ETA day (UTC) | day | u | 1-31, 0=N/A (default) | messageBlocks.add(new PayloadBlock(278, 282, 5, "ETA day (UTC)", "day", "u", "1-31, 0=N/A (default)"));
| 283 | 287 | 5 | ETA hour (UTC) | hour | u | 0-23, 24=N/A (default) | messageBlocks.add(new PayloadBlock(283, 287, 5, "ETA hour (UTC)", "hour", "u", "0-23, 24=N/A (default)"));
| 288 | 293 | 6 | ETA minute (UTC) | minute | u | 0-59, 60=N/A (default) | messageBlocks.add(new PayloadBlock(288, 293, 6, "ETA minute (UTC)", "minute", "u", "0-59, 60=N/A (default)"));
| 294 | 301 | 8 | Draught | draught | U1 | Meters/10 | messageBlocks.add(new PayloadBlock(294, 301, 8, "Draught", "draught", "U1", "Meters/10"));
| 302 | 421 | 120 | Destination | destination | t | 20 6-bit characters | messageBlocks.add(new PayloadBlock(302, 421, 120, "Destination", "destination", "t", "20 6-bit characters"));
| 422 | 422 | 1 | DTE | dte | b | 0=Data terminal ready, 1=Not ready (default). | messageBlocks.add(new PayloadBlock(422, 422, 1, "DTE", "dte", "b", "0=Data terminal ready, 1=Not ready (default)."));
| 423 | 423 | 1 | Spare |  | x | Not used | messageBlocks.add(new PayloadBlock(423, 423, 1, "Spare", "", "x", "Not used"));
424
MSG | 6 | Binary Addressed Message
| 0 | 5 | 6 | Message Type | type | u | Constant: 6 | messageBlocks.add(new PayloadBlock(0, 5, 6, "Message Type", "type", "u", "Constant: 6"));
| 6 | 7 | 2 | Repeat Indicator | repeat | u | As in Common Navigation Block | messageBlocks.add(new PayloadBlock(6, 7, 2, "Repeat Indicator", "repeat", "u", "As in Common Navigation Block"));
| 8 | 37 | 30 | Source MMSI | mmsi | u | 9 decimal digits | messageBlocks.add(new PayloadBlock(8, 37, 30, "Source MMSI", "mmsi", "u", "9 decimal digits"));
| 38 | 39 | 2 | Sequence Number | seqno | u | Unsigned integer 0-3 | messageBlocks.add(new PayloadBlock(38, 39, 2, "Sequence Number", "seqno", "u", "Unsigned integer 0-3"));
| 40 | 69 | 30 | Destination MMSI | dest_mmsi | u | 9 decimal digits | messageBlocks.add(new PayloadBlock(40, 69, 30, "Destination MMSI", "dest_mmsi", "u", "9 decimal digits"));
| 70 | 70 | 1 | Retransmit flag | retransmit | b | 0 = no retransmit (default) 1 = retransmitted | messageBlocks.add(new PayloadBlock(70, 70, 1, "Retransmit flag", "retransmit", "b", "0 = no retransmit (default) 1 = retransmitted"));
| 71 | 71 | 1 | Spare |  | x | Not used | messageBlocks.add(new PayloadBlock(71, 71, 1, "Spare", "", "x", "Not used"));
| 72 | 81 | 10 | Designated Area Code | dac | u | Unsigned integer | messageBlocks.add(new PayloadBlock(72, 81, 10, "Designated Area Code", "dac", "u", "Unsigned integer"));
| 82 | 87 | 6 | Functional ID | fid | u | Unsigned integer | messageBlocks.add(new PayloadBlock(82, 87, 6, "Functional ID", "fid", "u", "Unsigned integer"));
| 88 | -1 | 920 | Data | data | d | Binary data May be shorter than 920 bits. | messageBlocks.add(new PayloadBlock(88, -1, 920, "Data", "data", "d", "Binary data May be shorter than 920 bits."));
1008
MSG | 7 | Binary Acknowledge for upto 4 Message 6
| 0 | 5 | 6 | Message Type | type | u | Constant: 7 | messageBlocks.add(new PayloadBlock(0, 5, 6, "Message Type", "type", "u", "Constant: 7"));
| 6 | 7 | 2 | Repeat Indicator | repeat | u | As in Common Navigation Block | messageBlocks.add(new PayloadBlock(6, 7, 2, "Repeat Indicator", "repeat", "u", "As in Common Navigation Block"));
| 8 | 37 | 30 | Source MMSI | mmsi | u | 9 decimal digits | messageBlocks.add(new PayloadBlock(8, 37, 30, "Source MMSI", "mmsi", "u", "9 decimal digits"));
| 38 | 39 | 2 | Spare |  | x | Not used | messageBlocks.add(new PayloadBlock(38, 39, 2, "Spare", "", "x", "Not used"));
| 40 | 69 | 30 | MMSI number 1 | mmsi1 | u | 9 decimal digits | messageBlocks.add(new PayloadBlock(40, 69, 30, "MMSI number 1", "mmsi1", "u", "9 decimal digits"));
| 70 | 71 | 2 | Sequence for MMSI 1 | mmsiseq1 | u | Not used | messageBlocks.add(new PayloadBlock(70, 71, 2, "Sequence for MMSI 1", "mmsiseq1", "u", "Not used"));
| 72 | 101 | 30 | MMSI number 2 | mmsi2 | u | 9 decimal digits | messageBlocks.add(new PayloadBlock(72, 101, 30, "MMSI number 2", "mmsi2", "u", "9 decimal digits"));
| 102 | 103 | 2 | Sequence for MMSI 2 | mmsiseq2 | u | Not used | messageBlocks.add(new PayloadBlock(102, 103, 2, "Sequence for MMSI 2", "mmsiseq2", "u", "Not used"));
| 104 | 133 | 30 | MMSI number 3 | mmsi3 | u | 9 decimal digits | messageBlocks.add(new PayloadBlock(104, 133, 30, "MMSI number 3", "mmsi3", "u", "9 decimal digits"));
| 134 | 135 | 2 | Sequence for MMSI 3 | mmsiseq3 | u | Not used | messageBlocks.add(new PayloadBlock(134, 135, 2, "Sequence for MMSI 3", "mmsiseq3", "u", "Not used"));
| 136 | 165 | 30 | MMSI number 4 | mmsi4 | u | 9 decimal digits | messageBlocks.add(new PayloadBlock(136, 165, 30, "MMSI number 4", "mmsi4", "u", "9 decimal digits"));
| 166 | 167 | 2 | Sequence for MMSI 4 | mmsiseq4 | u | Not used | messageBlocks.add(new PayloadBlock(166, 167, 2, "Sequence for MMSI 4", "mmsiseq4", "u", "Not used"));
168
MSG | 8 | Binary Broadcast
| 0 | 5 | 6 | Message Type | type | u | Constant: 8 | messageBlocks.add(new PayloadBlock(0, 5, 6, "Message Type", "type", "u", "Constant: 8"));
| 6 | 7 | 2 | Repeat Indicator | repeat | u | As in Common Navigation Block | messageBlocks.add(new PayloadBlock(6, 7, 2, "Repeat Indicator", "repeat", "u", "As in Common Navigation Block"));
| 8 | 37 | 30 | Source MMSI | mmsi | u | 9 decimal digits | messageBlocks.add(new PayloadBlock(8, 37, 30, "Source MMSI", "mmsi", "u", "9 decimal digits"));
| 38 | 39 | 2 | Spare |  | x | Not used | messageBlocks.add(new PayloadBlock(38, 39, 2, "Spare", "", "x", "Not used"));
| 40 | 55 | 16 | Application ID | app_id | u | Unsigned integer | messageBlocks.add(new PayloadBlock(40, 55, 16, "Application ID", "app_id", "u", "Unsigned integer"));
| 56 | -1 | 952 | Data | data | d | Binary data, May be shorter than 952 bits. | messageBlocks.add(new PayloadBlock(56, -1, 952, "Data", "data", "d", "Binary data, May be shorter than 952 bits."));
1008
MSG | 9 | Standard SAR Aircraft Position Report
| 0 | 5 | 6 | Message Type | type | u | Constant: 9 | messageBlocks.add(new PayloadBlock(0, 5, 6, "Message Type", "type", "u", "Constant: 9"));
| 6 | 7 | 2 | Repeat Indicator | repeat | u | As in Common Navigation Block | messageBlocks.add(new PayloadBlock(6, 7, 2, "Repeat Indicator", "repeat", "u", "As in Common Navigation Block"));
| 8 | 37 | 30 | MMSI | mmsi | u | 9 decimal digits | messageBlocks.add(new PayloadBlock(8, 37, 30, "MMSI", "mmsi", "u", "9 decimal digits"));
| 38 | 49 | 12 | Altitude | alt | u | See below | messageBlocks.add(new PayloadBlock(38, 49, 12, "Altitude", "alt", "u", "See below"));
| 50 | 59 | 10 | SOG | speed | u | See below | messageBlocks.add(new PayloadBlock(50, 59, 10, "SOG", "speed", "u", "See below"));
| 60 | 60 | 1 | Position Accuracy | accuracy | u | See below | messageBlocks.add(new PayloadBlock(60, 60, 1, "Position Accuracy", "accuracy", "u", "See below"));
| 61 | 88 | 28 | Longitude | lon | I4 | Minutes/10000 (as in CNB) | messageBlocks.add(new PayloadBlock(61, 88, 28, "Longitude", "lon", "I4", "Minutes/10000 (as in CNB)"));
| 89 | 115 | 27 | Latitude | lat | I4 | Minutes/10000 (as in CNB) | messageBlocks.add(new PayloadBlock(89, 115, 27, "Latitude", "lat", "I4", "Minutes/10000 (as in CNB)"));
| 116 | 127 | 12 | Course Over Ground | course | U1 | True bearing, 0.1 degree units | messageBlocks.add(new PayloadBlock(116, 127, 12, "Course Over Ground", "course", "U1", "True bearing, 0.1 degree units"));
| 128 | 133 | 6 | Time Stamp | second | u | UTC second. | messageBlocks.add(new PayloadBlock(128, 133, 6, "Time Stamp", "second", "u", "UTC second."));
| 134 | 134 | 1 | Altitude Sensor | altsensor | u | 0=GNSS;1=barometric source | messageBlocks.add(new PayloadBlock(134, 134, 1, "Altitude Sensor", "altsensor", "u", "0=GNSS;1=barometric source"));
| 135 | 141 | 7 | Regional reserved | regional | x | Reserved | messageBlocks.add(new PayloadBlock(135, 141, 7, "Regional reserved", "regional", "x", "Reserved"));
| 142 | 142 | 1 | DTE | dte | b | 0=Data terminal ready, 1=Data terminal not ready (default) | messageBlocks.add(new PayloadBlock(142, 142, 1, "DTE", "dte", "b", "0=Data terminal ready, 1=Data terminal not ready (default)"));
| 143 | 145 | 3 | Spare |  | x | Not used | messageBlocks.add(new PayloadBlock(143, 145, 3, "Spare", "", "x", "Not used"));
| 146 | 146 | 1 | Assigned | assigned | b | Assigned-mode flag | messageBlocks.add(new PayloadBlock(146, 146, 1, "Assigned", "assigned", "b", "Assigned-mode flag"));
| 147 | 147 | 1 | RAIM flag | raim | b | As for common navigation block | messageBlocks.add(new PayloadBlock(147, 147, 1, "RAIM flag", "raim", "b", "As for common navigation block"));
| 148 | 167 | 20 | Radio status | radio | u | See [IALA] for details. | messageBlocks.add(new PayloadBlock(148, 167, 20, "Radio status", "radio", "u", "See [IALA] for details."));
168
MSG | 10
| 0 | 5 | 6 | Message Type | type | u | Constant: 10 | messageBlocks.add(new PayloadBlock(0, 5, 6, "Message Type", "type", "u", "Constant: 10"));
| 6 | 7 | 2 | Repeat Indicator | repeat | u | As in Common Navigation Block | messageBlocks.add(new PayloadBlock(6, 7, 2, "Repeat Indicator", "repeat", "u", "As in Common Navigation Block"));
| 8 | 37 | 30 | Source MMSI | mmsi | u | 9 decimal digits | messageBlocks.add(new PayloadBlock(8, 37, 30, "Source MMSI", "mmsi", "u", "9 decimal digits"));
| 38 | 39 | 2 | Spare |  | x | Not used | messageBlocks.add(new PayloadBlock(38, 39, 2, "Spare", "", "x", "Not used"));
| 40 | 69 | 30 | Destination MMSI | dest_mmsi | u | 9 decimal digits | messageBlocks.add(new PayloadBlock(40, 69, 30, "Destination MMSI", "dest_mmsi", "u", "9 decimal digits"));
| 70 | 71 | 2 | Spare |  | x | Not used | messageBlocks.add(new PayloadBlock(70, 71, 2, "Spare", "", "x", "Not used"));
72
MSG | 11 | [5 empty] | (Same as Message 4)
| 0 | 5 | 6 | Message Type | type | u | Constant: 4 | messageBlocks.add(new PayloadBlock(0, 5, 6, "Message Type", "type", "u", "Constant: 4"));
| 6 | 7 | 2 | Repeat Indicator | repeat | u | As in Common Navigation Block | messageBlocks.add(new PayloadBlock(6, 7, 2, "Repeat Indicator", "repeat", "u", "As in Common Navigation Block"));
| 8 | 37 | 30 | MMSI | mmsi | u | 9 decimal digits | messageBlocks.add(new PayloadBlock(8, 37, 30, "MMSI", "mmsi", "u", "9 decimal digits"));
| 38 | 51 | 14 | Year (UTC) | year | u | UTC, 1-9999, 0 = N/A (default) | messageBlocks.add(new PayloadBlock(38, 51, 14, "Year (UTC)", "year", "u", "UTC, 1-9999, 0 = N/A (default)"));
| 52 | 55 | 4 | Month (UTC) | month | u | 1-12; 0 = N/A (default) | messageBlocks.add(new PayloadBlock(52, 55, 4, "Month (UTC)", "month", "u", "1-12; 0 = N/A (default)"));
| 56 | 60 | 5 | Day (UTC) | day | u | 1-31; 0 = N/A (default) | messageBlocks.add(new PayloadBlock(56, 60, 5, "Day (UTC)", "day", "u", "1-31; 0 = N/A (default)"));
| 61 | 65 | 5 | Hour (UTC) | hour | u | 0-23; 24 = N/A (default) | messageBlocks.add(new PayloadBlock(61, 65, 5, "Hour (UTC)", "hour", "u", "0-23; 24 = N/A (default)"));
| 66 | 71 | 6 | Minute (UTC) | minute | u | 0-59; 60 = N/A (default) | messageBlocks.add(new PayloadBlock(66, 71, 6, "Minute (UTC)", "minute", "u", "0-59; 60 = N/A (default)"));
| 72 | 77 | 6 | Second (UTC) | second | u | 0-59; 60 = N/A (default) | messageBlocks.add(new PayloadBlock(72, 77, 6, "Second (UTC)", "second", "u", "0-59; 60 = N/A (default)"));
| 78 | 78 | 1 | Fix quality | accuracy | b | As in Common Navigation Block | messageBlocks.add(new PayloadBlock(78, 78, 1, "Fix quality", "accuracy", "b", "As in Common Navigation Block"));
| 79 | 106 | 28 | Longitude | lon | I4 | As in Common Navigation Block | messageBlocks.add(new PayloadBlock(79, 106, 28, "Longitude", "lon", "I4", "As in Common Navigation Block"));
| 107 | 133 | 27 | Latitude | lat | I4 | As in Common Navigation Block | messageBlocks.add(new PayloadBlock(107, 133, 27, "Latitude", "lat", "I4", "As in Common Navigation Block"));
| 134 | 137 | 4 | Type of EPFD | epfd | e | See "EPFD Fix Types" | messageBlocks.add(new PayloadBlock(134, 137, 4, "Type of EPFD", "epfd", "e", "See "EPFD Fix Types""));
| 138 | 147 | 10 | Spare |  | x | Not used | messageBlocks.add(new PayloadBlock(138, 147, 10, "Spare", "", "x", "Not used"));
| 148 | 148 | 1 | RAIM flag | raim | b | As for common navigation block | messageBlocks.add(new PayloadBlock(148, 148, 1, "RAIM flag", "raim", "b", "As for common navigation block"));
| 149 | 167 | 19 | SOTDMA state | radio | u | As in same bits for Type 1 | messageBlocks.add(new PayloadBlock(149, 167, 19, "SOTDMA state", "radio", "u", "As in same bits for Type 1"));
168
MSG | 12
| 0 | 5 | 6 | Message Type | type | u | Constant: 12 | messageBlocks.add(new PayloadBlock(0, 5, 6, "Message Type", "type", "u", "Constant: 12"));
| 6 | 7 | 2 | Repeat Indicator | repeat | u | As in Common Navigation Block | messageBlocks.add(new PayloadBlock(6, 7, 2, "Repeat Indicator", "repeat", "u", "As in Common Navigation Block"));
| 8 | 37 | 30 | Source MMSI | mmsi | u | 9 decimal digits | messageBlocks.add(new PayloadBlock(8, 37, 30, "Source MMSI", "mmsi", "u", "9 decimal digits"));
| 38 | 39 | 2 | Sequence Number | seqno | u | Unsigned integer 0-3 | messageBlocks.add(new PayloadBlock(38, 39, 2, "Sequence Number", "seqno", "u", "Unsigned integer 0-3"));
| 40 | 69 | 30 | Destination MMSI | dest_mmsi | u | 9 decimal digits | messageBlocks.add(new PayloadBlock(40, 69, 30, "Destination MMSI", "dest_mmsi", "u", "9 decimal digits"));
| 70 | 70 | 1 | Retransmit flag | retransmit | b | 0 = no retransmit (default), 1 = retransmitted | messageBlocks.add(new PayloadBlock(70, 70, 1, "Retransmit flag", "retransmit", "b", "0 = no retransmit (default), 1 = retransmitted"));
| 71 | 71 | 1 | Spare |  | x | Not used | messageBlocks.add(new PayloadBlock(71, 71, 1, "Spare", "", "x", "Not used"));
| 72 | 1007 | 936 | Text | text | t | 1-156 chars of six-bit text. May be shorter than 936 bits. | messageBlocks.add(new PayloadBlock(72, 1007, 936, "Text", "text", "t", "1-156 chars of six-bit text. May be shorter than 936 bits."));
1008
MSG | 13 | Safety Related Acknowledge for upto 4 Message 12 |  |  |  |  | (Same as Message 7)
| 0 | 5 | 6 | Message Type | type | u | Constant: 7 | messageBlocks.add(new PayloadBlock(0, 5, 6, "Message Type", "type", "u", "Constant: 7"));
| 6 | 7 | 2 | Repeat Indicator | repeat | u | As in Common Navigation Block | messageBlocks.add(new PayloadBlock(6, 7, 2, "Repeat Indicator", "repeat", "u", "As in Common Navigation Block"));
| 8 | 37 | 30 | Source MMSI | mmsi | u | 9 decimal digits | messageBlocks.add(new PayloadBlock(8, 37, 30, "Source MMSI", "mmsi", "u", "9 decimal digits"));
| 38 | 39 | 2 | Spare |  | x | Not used | messageBlocks.add(new PayloadBlock(38, 39, 2, "Spare", "", "x", "Not used"));
| 40 | 69 | 30 | MMSI number 1 | mmsi1 | u | 9 decimal digits | messageBlocks.add(new PayloadBlock(40, 69, 30, "MMSI number 1", "mmsi1", "u", "9 decimal digits"));
| 70 | 71 | 2 | Sequence for MMSI 1 | mmsiseq1 | u | Not used | messageBlocks.add(new PayloadBlock(70, 71, 2, "Sequence for MMSI 1", "mmsiseq1", "u", "Not used"));
| 72 | 101 | 30 | MMSI number 2 | mmsi2 | u | 9 decimal digits | messageBlocks.add(new PayloadBlock(72, 101, 30, "MMSI number 2", "mmsi2", "u", "9 decimal digits"));
| 102 | 103 | 2 | Sequence for MMSI 2 | mmsiseq2 | u | Not used | messageBlocks.add(new PayloadBlock(102, 103, 2, "Sequence for MMSI 2", "mmsiseq2", "u", "Not used"));
| 104 | 133 | 30 | MMSI number 3 | mmsi3 | u | 9 decimal digits | messageBlocks.add(new PayloadBlock(104, 133, 30, "MMSI number 3", "mmsi3", "u", "9 decimal digits"));
| 134 | 135 | 2 | Sequence for MMSI 3 | mmsiseq3 | u | Not used | messageBlocks.add(new PayloadBlock(134, 135, 2, "Sequence for MMSI 3", "mmsiseq3", "u", "Not used"));
| 136 | 165 | 30 | MMSI number 4 | mmsi4 | u | 9 decimal digits | messageBlocks.add(new PayloadBlock(136, 165, 30, "MMSI number 4", "mmsi4", "u", "9 decimal digits"));
| 166 | 167 | 2 | Sequence for MMSI 4 | mmsiseq4 | u | Not used | messageBlocks.add(new PayloadBlock(166, 167, 2, "Sequence for MMSI 4", "mmsiseq4", "u", "Not used"));
168
MSG | 14
| 0 | 5 | 6 | Message Type | type | u | Constant: 14 | messageBlocks.add(new PayloadBlock(0, 5, 6, "Message Type", "type", "u", "Constant: 14"));
| 6 | 7 | 2 | Repeat Indicator | repeat | u | As in Common Navigation Block | messageBlocks.add(new PayloadBlock(6, 7, 2, "Repeat Indicator", "repeat", "u", "As in Common Navigation Block"));
| 8 | 37 | 30 | Source MMSI | mmsi | u | 9 decimal digits | messageBlocks.add(new PayloadBlock(8, 37, 30, "Source MMSI", "mmsi", "u", "9 decimal digits"));
| 38 | 39 | 2 | Spare |  | x | Not used | messageBlocks.add(new PayloadBlock(38, 39, 2, "Spare", "", "x", "Not used"));
| 40 | 1007 | 968 | Text | text | t | 1-161 chars of six-bit text. May be shorter than 968 bits. | messageBlocks.add(new PayloadBlock(40, 1007, 968, "Text", "text", "t", "1-161 chars of six-bit text. May be shorter than 968 bits."));
1008
MSG | 15
| 0 | 5 | 6 | Message Type | type | u | Constant: 15 | messageBlocks.add(new PayloadBlock(0, 5, 6, "Message Type", "type", "u", "Constant: 15"));
| 6 | 7 | 2 | Repeat Indicator | repeat | u | As in Common Navigation Block | messageBlocks.add(new PayloadBlock(6, 7, 2, "Repeat Indicator", "repeat", "u", "As in Common Navigation Block"));
| 8 | 37 | 30 | Source MMSI | mmsi | u | 9 decimal digits | messageBlocks.add(new PayloadBlock(8, 37, 30, "Source MMSI", "mmsi", "u", "9 decimal digits"));
| 38 | 39 | 2 | Spare |  | x | Not used | messageBlocks.add(new PayloadBlock(38, 39, 2, "Spare", "", "x", "Not used"));
| 40 | 69 | 30 | Interrogated MMSI | mmsi1 | u | 9 decimal digits | messageBlocks.add(new PayloadBlock(40, 69, 30, "Interrogated MMSI", "mmsi1", "u", "9 decimal digits"));
| 70 | 75 | 6 | First message type | type1_1 | u | Unsigned integer | messageBlocks.add(new PayloadBlock(70, 75, 6, "First message type", "type1_1", "u", "Unsigned integer"));
| 76 | 87 | 12 | First slot offset | offset1_1 | u | Unsigned integer | messageBlocks.add(new PayloadBlock(76, 87, 12, "First slot offset", "offset1_1", "u", "Unsigned integer"));
| 88 | 89 | 2 | Spare |  | x | Not used | messageBlocks.add(new PayloadBlock(88, 89, 2, "Spare", "", "x", "Not used"));
| 90 | 95 | 6 | Second message type | type1_2 | u | Unsigned integer | messageBlocks.add(new PayloadBlock(90, 95, 6, "Second message type", "type1_2", "u", "Unsigned integer"));
| 96 | 107 | 12 | Second slot offset | offset1_2 | u | Unsigned integer | messageBlocks.add(new PayloadBlock(96, 107, 12, "Second slot offset", "offset1_2", "u", "Unsigned integer"));
| 108 | 109 | 2 | Spare |  | x | Not used | messageBlocks.add(new PayloadBlock(108, 109, 2, "Spare", "", "x", "Not used"));
| 110 | 139 | 30 | Interrogated MMSI | mmsi2 | u | 9 decimal digits | messageBlocks.add(new PayloadBlock(110, 139, 30, "Interrogated MMSI", "mmsi2", "u", "9 decimal digits"));
| 140 | 145 | 6 | First message type | type2_1 | u | Unsigned integer | messageBlocks.add(new PayloadBlock(140, 145, 6, "First message type", "type2_1", "u", "Unsigned integer"));
| 146 | 157 | 12 | First slot offset | offset2_1 | u | Unsigned integer | messageBlocks.add(new PayloadBlock(146, 157, 12, "First slot offset", "offset2_1", "u", "Unsigned integer"));
| 158 | 159 | 2 | Spare |  | x | Not used | messageBlocks.add(new PayloadBlock(158, 159, 2, "Spare", "", "x", "Not used"));
160
MSG | 16
| 0 | 5 | 6 | Message Type | type | u | Constant: 16 | messageBlocks.add(new PayloadBlock(0, 5, 6, "Message Type", "type", "u", "Constant: 16"));
| 6 | 7 | 2 | Repeat Indicator | repeat | u | As in Common Navigation Block | messageBlocks.add(new PayloadBlock(6, 7, 2, "Repeat Indicator", "repeat", "u", "As in Common Navigation Block"));
| 8 | 37 | 30 | Source MMSI | mmsi | u | 9 decimal digits | messageBlocks.add(new PayloadBlock(8, 37, 30, "Source MMSI", "mmsi", "u", "9 decimal digits"));
| 38 | 39 | 2 | Spare |  | x | Not used | messageBlocks.add(new PayloadBlock(38, 39, 2, "Spare", "", "x", "Not used"));
| 40 | 69 | 30 | Destination A MMSI | mmsi1 | u | 9 decimal digits | messageBlocks.add(new PayloadBlock(40, 69, 30, "Destination A MMSI", "mmsi1", "u", "9 decimal digits"));
| 70 | 81 | 12 | Offset A | offset1 | u | See [IALA] | messageBlocks.add(new PayloadBlock(70, 81, 12, "Offset A", "offset1", "u", "See [IALA]"));
| 82 | 91 | 10 | Increment A | increment1 | u | See [IALA] | messageBlocks.add(new PayloadBlock(82, 91, 10, "Increment A", "increment1", "u", "See [IALA]"));
| 92 | 121 | 30 | Destination B MMSI | mmsi2 | u | 9 decimal digits | messageBlocks.add(new PayloadBlock(92, 121, 30, "Destination B MMSI", "mmsi2", "u", "9 decimal digits"));
| 122 | 133 | 12 | Offset B | offset2 | u | See [IALA] | messageBlocks.add(new PayloadBlock(122, 133, 12, "Offset B", "offset2", "u", "See [IALA]"));
| 134 | 143 | 10 | Increment B | increment2 | u | See [IALA] | messageBlocks.add(new PayloadBlock(134, 143, 10, "Increment B", "increment2", "u", "See [IALA]"));
|  |  | 4 | Spare |  | x | Spare is used for byte boundary to 96 bits
96 : 144
MSG | 17
| 0 | 5 | 6 | Message Type | type | u | Constant: 17 | messageBlocks.add(new PayloadBlock(0, 5, 6, "Message Type", "type", "u", "Constant: 17"));
| 6 | 7 | 2 | Repeat Indicator | repeat | u | As in Common Navigation Block | messageBlocks.add(new PayloadBlock(6, 7, 2, "Repeat Indicator", "repeat", "u", "As in Common Navigation Block"));
| 8 | 37 | 30 | Source MMSI | mmsi | u | 9 decimal digits | messageBlocks.add(new PayloadBlock(8, 37, 30, "Source MMSI", "mmsi", "u", "9 decimal digits"));
| 38 | 39 | 2 | Spare |  | x | Not used | messageBlocks.add(new PayloadBlock(38, 39, 2, "Spare", "", "x", "Not used"));
| 40 | 57 | 18 | Longitude | lon | I1 | Signed: minutes/10 | messageBlocks.add(new PayloadBlock(40, 57, 18, "Longitude", "lon", "I1", "Signed: minutes/10"));
| 58 | 74 | 17 | Latitude | lat | I1 | Signed: minutes/10 | messageBlocks.add(new PayloadBlock(58, 74, 17, "Latitude", "lat", "I1", "Signed: minutes/10"));
| 75 | 79 | 5 | Spare |  | x | Not used - reserved | messageBlocks.add(new PayloadBlock(75, 79, 5, "Spare", "", "x", "Not used - reserved"));
| 80 | -1 | 736 | Payload | data | d | DGNSS correction data | messageBlocks.add(new PayloadBlock(80, -1, 736, "Payload", "data", "d", "DGNSS correction data"));
816
MSG | 18 | Standard Class B CS Station Report
| 0 | 5 | 6 | Message Type | type | u | Constant: 18 | messageBlocks.add(new PayloadBlock(0, 5, 6, "Message Type", "type", "u", "Constant: 18"));
| 6 | 7 | 2 | Repeat Indicator | repeat | u | As in Common Navigation Block | messageBlocks.add(new PayloadBlock(6, 7, 2, "Repeat Indicator", "repeat", "u", "As in Common Navigation Block"));
| 8 | 37 | 30 | MMSI | mmsi | u | 9 decimal digits | messageBlocks.add(new PayloadBlock(8, 37, 30, "MMSI", "mmsi", "u", "9 decimal digits"));
| 38 | 45 | 8 | Regional Reserved | reserved | x | Not used | messageBlocks.add(new PayloadBlock(38, 45, 8, "Regional Reserved", "reserved", "x", "Not used"));
| 46 | 55 | 10 | Speed Over Ground | speed | U1 | As in common navigation block | messageBlocks.add(new PayloadBlock(46, 55, 10, "Speed Over Ground", "speed", "U1", "As in common navigation block"));
| 56 | 56 | 1 | Position Accuracy | accuracy | b | See below | messageBlocks.add(new PayloadBlock(56, 56, 1, "Position Accuracy", "accuracy", "b", "See below"));
| 57 | 84 | 28 | Longitude | lon | I4 | Minutes/10000 (as in CNB) | messageBlocks.add(new PayloadBlock(57, 84, 28, "Longitude", "lon", "I4", "Minutes/10000 (as in CNB)"));
| 85 | 111 | 27 | Latitude | lat | I4 | Minutes/10000 (as in CNB) | messageBlocks.add(new PayloadBlock(85, 111, 27, "Latitude", "lat", "I4", "Minutes/10000 (as in CNB)"));
| 112 | 123 | 12 | Course Over Ground | course | U1 | 0.1 degrees from true north | messageBlocks.add(new PayloadBlock(112, 123, 12, "Course Over Ground", "course", "U1", "0.1 degrees from true north"));
| 124 | 132 | 9 | True Heading | heading | u | 0 to 359 degrees, 511 = N/A | messageBlocks.add(new PayloadBlock(124, 132, 9, "True Heading", "heading", "u", "0 to 359 degrees, 511 = N/A"));
| 133 | 138 | 6 | Time Stamp | second | u | Second of UTC timestamp. | messageBlocks.add(new PayloadBlock(133, 138, 6, "Time Stamp", "second", "u", "Second of UTC timestamp."));
| 139 | 140 | 2 | Regional reserved | regional | u | Uninterpreted | messageBlocks.add(new PayloadBlock(139, 140, 2, "Regional reserved", "regional", "u", "Uninterpreted"));
| 141 | 141 | 1 | CS Unit | cs | b | 0=Class B SOTDMA unit 1=Class B CS (Carrier Sense) unit | messageBlocks.add(new PayloadBlock(141, 141, 1, "CS Unit", "cs", "b", "0=Class B SOTDMA unit 1=Class B CS (Carrier Sense) unit"));
| 142 | 142 | 1 | Display flag | display | b | 0=No visual display, 1=Has display, (Probably not reliable). | messageBlocks.add(new PayloadBlock(142, 142, 1, "Display flag", "display", "b", "0=No visual display, 1=Has display, (Probably not reliable)."));
| 143 | 143 | 1 | DSC Flag | dsc | b | If 1, unit is attached to a VHF voice radio with DSC capability. | messageBlocks.add(new PayloadBlock(143, 143, 1, "DSC Flag", "dsc", "b", "If 1, unit is attached to a VHF voice radio with DSC capability."));
| 144 | 144 | 1 | Band flag | band | b | Base stations can command units to switch frequency. If this flag is 1, the unit can use any part of the marine channel. | messageBlocks.add(new PayloadBlock(144, 144, 1, "Band flag", "band", "b", "Base stations can command units to switch frequency. If this flag is 1, the unit can use any part of the marine channel."));
| 145 | 145 | 1 | Message 22 flag | msg22 | b | If 1, unit can accept a channel assignment via Message Type 22. | messageBlocks.add(new PayloadBlock(145, 145, 1, "Message 22 flag", "msg22", "b", "If 1, unit can accept a channel assignment via Message Type 22."));
| 146 | 146 | 1 | Assigned | assigned | b | Assigned-mode flag: 0 = autonomous mode (default), 1 = assigned mode. | messageBlocks.add(new PayloadBlock(146, 146, 1, "Assigned", "assigned", "b", "Assigned-mode flag: 0 = autonomous mode (default), 1 = assigned mode."));
| 147 | 147 | 1 | RAIM flag | raim | b | As for common navigation block | messageBlocks.add(new PayloadBlock(147, 147, 1, "RAIM flag", "raim", "b", "As for common navigation block"));
| 148 | 167 | 20 | Radio status | radio | u | See [IALA] for details. | messageBlocks.add(new PayloadBlock(148, 167, 20, "Radio status", "radio", "u", "See [IALA] for details."));
168
MSG | 19 | Extended Class B CS Station Report
| 0 | 5 | 6 | Message Type | type | u | Constant: 19 | messageBlocks.add(new PayloadBlock(0, 5, 6, "Message Type", "type", "u", "Constant: 19"));
| 6 | 7 | 2 | Repeat Indicator | repeat | u | As in CNN | messageBlocks.add(new PayloadBlock(6, 7, 2, "Repeat Indicator", "repeat", "u", "As in CNN"));
| 8 | 37 | 30 | MMSI | mmsi | u | 9 digits | messageBlocks.add(new PayloadBlock(8, 37, 30, "MMSI", "mmsi", "u", "9 digits"));
| 38 | 45 | 8 | Regional Reserved | reserved | u |  | messageBlocks.add(new PayloadBlock(38, 45, 8, "Regional Reserved", "reserved", "u", ""));
| 46 | 55 | 10 | Speed Over Ground | speed | U1 | As in CNB. | messageBlocks.add(new PayloadBlock(46, 55, 10, "Speed Over Ground", "speed", "U1", "As in CNB."));
| 56 | 56 | 1 | Position Accuracy | accuracy | b | As in CNB. | messageBlocks.add(new PayloadBlock(56, 56, 1, "Position Accuracy", "accuracy", "b", "As in CNB."));
| 57 | 84 | 28 | Longitude | lon | I4 | Minutes/10000 (as in CNB) | messageBlocks.add(new PayloadBlock(57, 84, 28, "Longitude", "lon", "I4", "Minutes/10000 (as in CNB)"));
| 85 | 111 | 27 | Latitude | lat | I4 | Minutes/10000 (as in CNB) | messageBlocks.add(new PayloadBlock(85, 111, 27, "Latitude", "lat", "I4", "Minutes/10000 (as in CNB)"));
| 112 | 123 | 12 | Course Over Ground | course | U1 | Relative to true north, units of 0.1 degrees | messageBlocks.add(new PayloadBlock(112, 123, 12, "Course Over Ground", "course", "U1", "Relative to true north, units of 0.1 degrees"));
| 124 | 132 | 9 | True Heading | heading | u | 0 to 359 degrees, 511 = N/A | messageBlocks.add(new PayloadBlock(124, 132, 9, "True Heading", "heading", "u", "0 to 359 degrees, 511 = N/A"));
| 133 | 138 | 6 | Time Stamp | second | u | Second of UTC timestamp. | messageBlocks.add(new PayloadBlock(133, 138, 6, "Time Stamp", "second", "u", "Second of UTC timestamp."));
| 139 | 142 | 4 | Regional reserved | regional | u | Uninterpreted | messageBlocks.add(new PayloadBlock(139, 142, 4, "Regional reserved", "regional", "u", "Uninterpreted"));
| 143 | 262 | 120 | Name | shipname | s | 20 6-bit characters | messageBlocks.add(new PayloadBlock(143, 262, 120, "Name", "shipname", "s", "20 6-bit characters"));
| 263 | 270 | 8 | Type of ship and cargo | shiptype | u | As in Message 5 | messageBlocks.add(new PayloadBlock(263, 270, 8, "Type of ship and cargo", "shiptype", "u", "As in Message 5"));
| 271 | 279 | 9 | Dimension to Bow | to_bow | u | Meters | messageBlocks.add(new PayloadBlock(271, 279, 9, "Dimension to Bow", "to_bow", "u", "Meters"));
| 280 | 288 | 9 | Dimension to Stern | to_stern | u | Meters | messageBlocks.add(new PayloadBlock(280, 288, 9, "Dimension to Stern", "to_stern", "u", "Meters"));
| 289 | 294 | 6 | Dimension to Port | to_port | u | Meters | messageBlocks.add(new PayloadBlock(289, 294, 6, "Dimension to Port", "to_port", "u", "Meters"));
| 295 | 300 | 6 | Dimension to Starboard | to_starboard | u | Meters | messageBlocks.add(new PayloadBlock(295, 300, 6, "Dimension to Starboard", "to_starboard", "u", "Meters"));
| 301 | 304 | 4 | Position Fix Type | epfd | e | See "EPFD Fix Types" | messageBlocks.add(new PayloadBlock(301, 304, 4, "Position Fix Type", "epfd", "e", "See "EPFD Fix Types""));
| 305 | 305 | 1 | RAIM flag | raim | b | As in CNB. | messageBlocks.add(new PayloadBlock(305, 305, 1, "RAIM flag", "raim", "b", "As in CNB."));
| 306 | 306 | 1 | DTE | dte | b | 0=Data terminal ready, 1=Not ready (default). | messageBlocks.add(new PayloadBlock(306, 306, 1, "DTE", "dte", "b", "0=Data terminal ready, 1=Not ready (default)."));
| 307 | 307 | 1 | Assigned mode flag | assigned | u | See [IALA] for details | messageBlocks.add(new PayloadBlock(307, 307, 1, "Assigned mode flag", "assigned", "u", "See [IALA] for details"));
| 308 | 311 | 4 | Spare |  | x | Unused, should be zero | messageBlocks.add(new PayloadBlock(308, 311, 4, "Spare", "", "x", "Unused, should be zero"));
312
MSG | 20
| 0 | 5 | 6 | Message Type | type | u | Constant: 20 | messageBlocks.add(new PayloadBlock(0, 5, 6, "Message Type", "type", "u", "Constant: 20"));
| 6 | 7 | 2 | Repeat Indicator | repeat | u | As in CNB | messageBlocks.add(new PayloadBlock(6, 7, 2, "Repeat Indicator", "repeat", "u", "As in CNB"));
| 8 | 37 | 30 | MMSI | mmsi | u | 9 decimal digits | messageBlocks.add(new PayloadBlock(8, 37, 30, "MMSI", "mmsi", "u", "9 decimal digits"));
| 38 | 39 | 2 | Spare |  | x | Not used | messageBlocks.add(new PayloadBlock(38, 39, 2, "Spare", "", "x", "Not used"));
| 40 | 51 | 12 | Offset number 1 | offset1 | u | Reserved offset number | messageBlocks.add(new PayloadBlock(40, 51, 12, "Offset number 1", "offset1", "u", "Reserved offset number"));
| 52 | 55 | 4 | Reserved slots | number1 | u | Consecutive slots | messageBlocks.add(new PayloadBlock(52, 55, 4, "Reserved slots", "number1", "u", "Consecutive slots"));
| 56 | 58 | 3 | Time-out | timeout1 | u | Allocation timeout in minutes | messageBlocks.add(new PayloadBlock(56, 58, 3, "Time-out", "timeout1", "u", "Allocation timeout in minutes"));
| 59 | 69 | 11 | Increment | increment1 | u | Repeat increment | messageBlocks.add(new PayloadBlock(59, 69, 11, "Increment", "increment1", "u", "Repeat increment"));
| 70 | 81 | 12 | Offset number 2 | offset2 | u | Reserved offset number | messageBlocks.add(new PayloadBlock(70, 81, 12, "Offset number 2", "offset2", "u", "Reserved offset number"));
| 82 | 85 | 4 | Reserved slots | number2 | u | Consecutive slots | messageBlocks.add(new PayloadBlock(82, 85, 4, "Reserved slots", "number2", "u", "Consecutive slots"));
| 86 | 88 | 3 | Time-out | timeout2 | u | Allocation timeout in minutes | messageBlocks.add(new PayloadBlock(86, 88, 3, "Time-out", "timeout2", "u", "Allocation timeout in minutes"));
| 89 | 99 | 11 | Increment | increment2 | u | Repeat increment | messageBlocks.add(new PayloadBlock(89, 99, 11, "Increment", "increment2", "u", "Repeat increment"));
| 100 | 111 | 12 | Offset number 3 | offset3 | u | Reserved offset number | messageBlocks.add(new PayloadBlock(100, 111, 12, "Offset number 3", "offset3", "u", "Reserved offset number"));
| 112 | 115 | 4 | Reserved slots | number3 | u | Consecutive slots | messageBlocks.add(new PayloadBlock(112, 115, 4, "Reserved slots", "number3", "u", "Consecutive slots"));
| 116 | 118 | 3 | Time-out | timeout3 | u | Allocation timeout in minutes | messageBlocks.add(new PayloadBlock(116, 118, 3, "Time-out", "timeout3", "u", "Allocation timeout in minutes"));
| 119 | 129 | 11 | Increment | increment3 | u | Repeat increment | messageBlocks.add(new PayloadBlock(119, 129, 11, "Increment", "increment3", "u", "Repeat increment"));
| 130 | 141 | 12 | Offset number 4 | offset4 | u | Reserved offset number | messageBlocks.add(new PayloadBlock(130, 141, 12, "Offset number 4", "offset4", "u", "Reserved offset number"));
| 142 | 145 | 4 | Reserved slots | number4 | u | Consecutive slots | messageBlocks.add(new PayloadBlock(142, 145, 4, "Reserved slots", "number4", "u", "Consecutive slots"));
| 146 | 148 | 3 | Time-out | timeout4 | u | Allocation timeout in minutes | messageBlocks.add(new PayloadBlock(146, 148, 3, "Time-out", "timeout4", "u", "Allocation timeout in minutes"));
| 149 | 159 | 11 | Increment | increment4 | u | Repeat increment | messageBlocks.add(new PayloadBlock(149, 159, 11, "Increment", "increment4", "u", "Repeat increment"));
|  |  | 6 | Spare |  | x | Spare is used for byte boundary from 0, 2, 4, 6 bits
72 : 160
MSG | 21 | Aid To Navigation Report
| 0 | 5 | 6 | Message Type | type | u | Constant: 21 | messageBlocks.add(new PayloadBlock(0, 5, 6, "Message Type", "type", "u", "Constant: 21"));
| 6 | 7 | 2 | Repeat Indicator | repeat | u | As in CNB | messageBlocks.add(new PayloadBlock(6, 7, 2, "Repeat Indicator", "repeat", "u", "As in CNB"));
| 8 | 37 | 30 | MMSI | mmsi | u | 9 digits | messageBlocks.add(new PayloadBlock(8, 37, 30, "MMSI", "mmsi", "u", "9 digits"));
| 38 | 42 | 5 | Aid type | aid_type | e | See "Navaid Types" | messageBlocks.add(new PayloadBlock(38, 42, 5, "Aid type", "aid_type", "e", "See "Navaid Types""));
| 43 | 162 | 120 | Name | name | t | Name in sixbit chars | messageBlocks.add(new PayloadBlock(43, 162, 120, "Name", "name", "t", "Name in sixbit chars"));
| 163 | 163 | 1 | Position Accuracy | accuracy | b | As in CNB | messageBlocks.add(new PayloadBlock(163, 163, 1, "Position Accuracy", "accuracy", "b", "As in CNB"));
| 164 | 191 | 28 | Longitude | lon | I4 | Minutes/10000 (as in CNB) | messageBlocks.add(new PayloadBlock(164, 191, 28, "Longitude", "lon", "I4", "Minutes/10000 (as in CNB)"));
| 192 | 218 | 27 | Latitude | lat | I4 | Minutes/10000 (as in CNB) | messageBlocks.add(new PayloadBlock(192, 218, 27, "Latitude", "lat", "I4", "Minutes/10000 (as in CNB)"));
| 219 | 227 | 9 | Dimension to Bow | to_bow | u | Meters | messageBlocks.add(new PayloadBlock(219, 227, 9, "Dimension to Bow", "to_bow", "u", "Meters"));
| 228 | 236 | 9 | Dimension to Stern | to_stern | u | Meters | messageBlocks.add(new PayloadBlock(228, 236, 9, "Dimension to Stern", "to_stern", "u", "Meters"));
| 237 | 242 | 6 | Dimension to Port | to_port | u | Meters | messageBlocks.add(new PayloadBlock(237, 242, 6, "Dimension to Port", "to_port", "u", "Meters"));
| 243 | 248 | 6 | Dimension to Starboard | to_starboard | u | Meters | messageBlocks.add(new PayloadBlock(243, 248, 6, "Dimension to Starboard", "to_starboard", "u", "Meters"));
| 249 | 252 | 4 | Type of EPFD | epfd | e | As in Message Type 4 | messageBlocks.add(new PayloadBlock(249, 252, 4, "Type of EPFD", "epfd", "e", "As in Message Type 4"));
| 253 | 258 | 6 | UTC second | second | u | As in Message Types 1-3 | messageBlocks.add(new PayloadBlock(253, 258, 6, "UTC second", "second", "u", "As in Message Types 1-3"));
| 259 | 259 | 1 | Off-Position Indicator | off_position | b | See Below | messageBlocks.add(new PayloadBlock(259, 259, 1, "Off-Position Indicator", "off_position", "b", "See Below"));
| 260 | 267 | 8 | Regional reserved | regional | u | Uninterpreted | messageBlocks.add(new PayloadBlock(260, 267, 8, "Regional reserved", "regional", "u", "Uninterpreted"));
| 268 | 268 | 1 | RAIM flag | raim | b | As in CNB | messageBlocks.add(new PayloadBlock(268, 268, 1, "RAIM flag", "raim", "b", "As in CNB"));
| 269 | 269 | 1 | Virtual-aid flag | virtual_aid | b | See Below | messageBlocks.add(new PayloadBlock(269, 269, 1, "Virtual-aid flag", "virtual_aid", "b", "See Below"));
| 270 | 270 | 1 | Assigned-mode flag | assigned | b | See [IALA] for details | messageBlocks.add(new PayloadBlock(270, 270, 1, "Assigned-mode flag", "assigned", "b", "See [IALA] for details"));
| 271 | 271 | 1 | Spare |  | x | Not used | messageBlocks.add(new PayloadBlock(271, 271, 1, "Spare", "", "x", "Not used"));
| 272 | 359 | 88 | Name Extension |  | t | See Below | messageBlocks.add(new PayloadBlock(272, 359, 88, "Name Extension", "", "t", "See Below"));
|  |  | 6 | Spare |  | x | Spare is used for byte boundary from 0, 2, 4, 6 bits
360
MSG | 22
| 0 | 5 | 6 | Message Type | type | u | Constant: 22 | messageBlocks.add(new PayloadBlock(0, 5, 6, "Message Type", "type", "u", "Constant: 22"));
| 6 | 7 | 2 | Repeat Indicator | repeat | u | As in Common Navigation Block | messageBlocks.add(new PayloadBlock(6, 7, 2, "Repeat Indicator", "repeat", "u", "As in Common Navigation Block"));
| 8 | 37 | 30 | MMSI | mmsi | u | 9 decimal digits | messageBlocks.add(new PayloadBlock(8, 37, 30, "MMSI", "mmsi", "u", "9 decimal digits"));
| 38 | 39 | 2 | Spare |  | x | Not used | messageBlocks.add(new PayloadBlock(38, 39, 2, "Spare", "", "x", "Not used"));
| 40 | 51 | 12 | Channel A | channel_a | u | Channel number | messageBlocks.add(new PayloadBlock(40, 51, 12, "Channel A", "channel_a", "u", "Channel number"));
| 52 | 63 | 12 | Channel B | channel_b | u | Channel number | messageBlocks.add(new PayloadBlock(52, 63, 12, "Channel B", "channel_b", "u", "Channel number"));
| 64 | 67 | 4 | Tx/Rx mode | txrx | u | Transmit/receive mode | messageBlocks.add(new PayloadBlock(64, 67, 4, "Tx/Rx mode", "txrx", "u", "Transmit/receive mode"));
| 68 | 68 | 1 | Power | power | b | Low=0, high=1 | messageBlocks.add(new PayloadBlock(68, 68, 1, "Power", "power", "b", "Low=0, high=1"));
| 69 | 86 | 18 | NE Longitude | ne_lon | I1 | NE longitude to 0.1 minutes | messageBlocks.add(new PayloadBlock(69, 86, 18, "NE Longitude", "ne_lon", "I1", "NE longitude to 0.1 minutes"));
| 87 | 103 | 17 | NE Latitude | ne_lat | I1 | NE latitude to 0.1 minutes | messageBlocks.add(new PayloadBlock(87, 103, 17, "NE Latitude", "ne_lat", "I1", "NE latitude to 0.1 minutes"));
| 104 | 121 | 18 | SW Longitude | sw_lon | I1 | SW longitude to 0.1 minutes | messageBlocks.add(new PayloadBlock(104, 121, 18, "SW Longitude", "sw_lon", "I1", "SW longitude to 0.1 minutes"));
| 122 | 138 | 17 | SW Latitude | sw_lat | I1 | SW latitude to 0.1 minutes | messageBlocks.add(new PayloadBlock(122, 138, 17, "SW Latitude", "sw_lat", "I1", "SW latitude to 0.1 minutes"));
| 139 | 139 | 1 | Addressed | addressed | b | 0=Broadcast, 1=Addressed | messageBlocks.add(new PayloadBlock(139, 139, 1, "Addressed", "addressed", "b", "0=Broadcast, 1=Addressed"));
| 140 | 140 | 1 | Channel A Band | band_a | b | 0=Default, 1=12.5kHz | messageBlocks.add(new PayloadBlock(140, 140, 1, "Channel A Band", "band_a", "b", "0=Default, 1=12.5kHz"));
| 141 | 141 | 1 | Channel B Band | band_b | b | 0=Default, 1=12.5kHz | messageBlocks.add(new PayloadBlock(141, 141, 1, "Channel B Band", "band_b", "b", "0=Default, 1=12.5kHz"));
| 142 | 144 | 3 | Zone size | zonesize | u | Size of transitional zone | messageBlocks.add(new PayloadBlock(142, 144, 3, "Zone size", "zonesize", "u", "Size of transitional zone"));
| 145 | 167 | 23 | Spare |  | x | Reserved for future use | messageBlocks.add(new PayloadBlock(145, 167, 23, "Spare", "", "x", "Reserved for future use"));
168
MSG | 23
| 0 | 5 | 6 | Message Type | type | u | Unsigned Integer: 23 | messageBlocks.add(new PayloadBlock(0, 5, 6, "Message Type", "type", "u", "Unsigned Integer: 23"));
| 6 | 7 | 2 | Repeat Indicator | repeat | u | As in Common Navigation Block | messageBlocks.add(new PayloadBlock(6, 7, 2, "Repeat Indicator", "repeat", "u", "As in Common Navigation Block"));
| 8 | 37 | 30 | MMSI | mmsi | u | Unsigned Integer: 9 digits | messageBlocks.add(new PayloadBlock(8, 37, 30, "MMSI", "mmsi", "u", "Unsigned Integer: 9 digits"));
| 38 | 39 | 2 | Spare |  | x | Not used | messageBlocks.add(new PayloadBlock(38, 39, 2, "Spare", "", "x", "Not used"));
| 40 | 57 | 18 | NE Longitude | ne_lon | u | Same as broadcast type 22 | messageBlocks.add(new PayloadBlock(40, 57, 18, "NE Longitude", "ne_lon", "u", "Same as broadcast type 22"));
| 58 | 74 | 17 | NE Latitude | ne_lat | u | Same as broadcast type 22 | messageBlocks.add(new PayloadBlock(58, 74, 17, "NE Latitude", "ne_lat", "u", "Same as broadcast type 22"));
| 75 | 92 | 18 | SW Longitude | sw_lon | u | Same as broadcast type 22 | messageBlocks.add(new PayloadBlock(75, 92, 18, "SW Longitude", "sw_lon", "u", "Same as broadcast type 22"));
| 93 | 109 | 17 | SW Latitude | sw_lat | u | Same as broadcast type 22 | messageBlocks.add(new PayloadBlock(93, 109, 17, "SW Latitude", "sw_lat", "u", "Same as broadcast type 22"));
| 110 | 113 | 4 | Station Type | station_type | e | See "Station Types" | messageBlocks.add(new PayloadBlock(110, 113, 4, "Station Type", "station_type", "e", "See "Station Types""));
| 114 | 121 | 8 | Ship Type | ship_type | e | See "Ship Types" | messageBlocks.add(new PayloadBlock(114, 121, 8, "Ship Type", "ship_type", "e", "See "Ship Types""));
| 122 | 143 | 22 | Spare |  | x | Not used | messageBlocks.add(new PayloadBlock(122, 143, 22, "Spare", "", "x", "Not used"));
| 144 | 145 | 2 | Tx/Rx Mode | txrx | u | See "Transmit/Receive Modes" | messageBlocks.add(new PayloadBlock(144, 145, 2, "Tx/Rx Mode", "txrx", "u", "See "Transmit/Receive Modes""));
| 146 | 149 | 4 | Report Interval | interval | e | See "Station Intervals" | messageBlocks.add(new PayloadBlock(146, 149, 4, "Report Interval", "interval", "e", "See "Station Intervals""));
| 150 | 153 | 4 | Quiet Time | quiet | u | 0 = none, 1-15 quiet time in minutes | messageBlocks.add(new PayloadBlock(150, 153, 4, "Quiet Time", "quiet", "u", "0 = none, 1-15 quiet time in minutes"));
| 154 | 159 | 6 | Spare |  | x | Not used | messageBlocks.add(new PayloadBlock(154, 159, 6, "Spare", "", "x", "Not used"));
160
MSG | 24 | Static Data Report
| 0 | 5 | 6 | Message Type | type | u | Constant: 24 | messageBlocks.add(new PayloadBlock(0, 5, 6, "Message Type", "type", "u", "Constant: 24"));
| 6 | 7 | 2 | Repeat Indicator | repeat | u | As in CNB | messageBlocks.add(new PayloadBlock(6, 7, 2, "Repeat Indicator", "repeat", "u", "As in CNB"));
| 8 | 37 | 30 | MMSI | mmsi | u | 9 digits | messageBlocks.add(new PayloadBlock(8, 37, 30, "MMSI", "mmsi", "u", "9 digits"));
| 38 | 39 | 2 | Part Number | partno | u | 0-1 | messageBlocks.add(new PayloadBlock(38, 39, 2, "Part Number", "partno", "u", "0-1"));
| 40 | 159 | 120 | Vessel Name | shipname | t | (Part A) 20 sixbit chars | messageBlocks.add(new PayloadBlock(40, 159, 120, "Vessel Name", "shipname", "t", "(Part A) 20 sixbit chars"));
| 160 | 167 | 8 | Ship Type | shiptype | e | (Part B) See "Ship Types" | messageBlocks.add(new PayloadBlock(160, 167, 8, "Ship Type", "shiptype", "e", "(Part B) See "Ship Types""));
| 168 | 185 | 18 | Vendor ID | vendorid | t | (Part B) 3 six-bit chars | messageBlocks.add(new PayloadBlock(168, 185, 18, "Vendor ID", "vendorid", "t", "(Part B) 3 six-bit chars"));
| 186 | 189 | 4 | Unit Model Code | model | u | (Part B) | messageBlocks.add(new PayloadBlock(186, 189, 4, "Unit Model Code", "model", "u", "(Part B)"));
| 190 | 209 | 20 | Serial Number | serial | u | (Part B) | messageBlocks.add(new PayloadBlock(190, 209, 20, "Serial Number", "serial", "u", "(Part B)"));
| 210 | 251 | 42 | Call Sign | callsign | t | (Part B) As in Message Type 5 | messageBlocks.add(new PayloadBlock(210, 251, 42, "Call Sign", "callsign", "t", "(Part B) As in Message Type 5"));
| 252 | 260 | 9 | Dimension to Bow | to_bow | u | (Part B) Meters | messageBlocks.add(new PayloadBlock(252, 260, 9, "Dimension to Bow", "to_bow", "u", "(Part B) Meters"));
| 261 | 269 | 9 | Dimension to Stern | to_stern | u | (Part B) Meters | messageBlocks.add(new PayloadBlock(261, 269, 9, "Dimension to Stern", "to_stern", "u", "(Part B) Meters"));
| 270 | 275 | 6 | Dimension to Port | to_port | u | (Part B) Meters | messageBlocks.add(new PayloadBlock(270, 275, 6, "Dimension to Port", "to_port", "u", "(Part B) Meters"));
| 276 | 281 | 6 | Dimension to Starboard | to_starboard | u | (Part B) Meters | messageBlocks.add(new PayloadBlock(276, 281, 6, "Dimension to Starboard", "to_starboard", "u", "(Part B) Meters"));
| 282 | 285 | 4 | Position Fix Type | epfd | u | (Part B) See below | messageBlocks.add(new PayloadBlock(282, 285, 4, "Position Fix Type", "epfd", "u", "(Part B) See below"));
| 286 | 287 | 2 | Spare |  | x | (Part B) Not used | messageBlocks.add(new PayloadBlock(286, 287, 2, "Spare", "", "x", "(Part B) Not used"));
160 : 168
MSG | 25
| 0 | 5 | 6 | Message Type | type | u | Constant: 25 | messageBlocks.add(new PayloadBlock(0, 5, 6, "Message Type", "type", "u", "Constant: 25"));
| 6 | 7 | 2 | Repeat Indicator | repeat | u | As in CNB | messageBlocks.add(new PayloadBlock(6, 7, 2, "Repeat Indicator", "repeat", "u", "As in CNB"));
| 8 | 37 | 30 | MMSI | mmsi | u | 9 digits | messageBlocks.add(new PayloadBlock(8, 37, 30, "MMSI", "mmsi", "u", "9 digits"));
| 38 | 38 | 1 | Destination indicator | addressed | b | 0=broadcast, 1=addressed. | messageBlocks.add(new PayloadBlock(38, 38, 1, "Destination indicator", "addressed", "b", "0=broadcast, 1=addressed."));
| 39 | 39 | 1 | Binary data flag | structured | b | See below | messageBlocks.add(new PayloadBlock(39, 39, 1, "Binary data flag", "structured", "b", "See below"));
| 40 | 69 | 30 | Destination MMSI | dest_mmsi | u | Message destination | messageBlocks.add(new PayloadBlock(40, 69, 30, "Destination MMSI", "dest_mmsi", "u", "Message destination"));
| 70 | 71 | 2 | Spare |  | x | Byte Alignment | messageBlocks.add(new PayloadBlock(70, 71, 2, "Spare", "", "x", "Byte Alignment"));
| 72 | 87 | 16 | Application ID | app_id | u | Unsigned integer | messageBlocks.add(new PayloadBlock(72, 87, 16, "Application ID", "app_id", "u", "Unsigned integer"));
| 88 | 199 | 112 | Data | data | d | Binary data | messageBlocks.add(new PayloadBlock(88, 199, 112, "Data", "data", "d", "Binary data"));
200
MSG | 26
| 0 | 5 | 6 | Message Type | type | u | Constant: 26 | messageBlocks.add(new PayloadBlock(0, 5, 6, "Message Type", "type", "u", "Constant: 26"));
| 6 | 7 | 2 | Repeat Indicator | repeat | u | As in CNB | messageBlocks.add(new PayloadBlock(6, 7, 2, "Repeat Indicator", "repeat", "u", "As in CNB"));
| 8 | 37 | 30 | MMSI | mmsi | u | 9 digits | messageBlocks.add(new PayloadBlock(8, 37, 30, "MMSI", "mmsi", "u", "9 digits"));
| 38 | 38 | 1 | Destination indicator | addressed | b | 0=broadcast, 1=addressed. | messageBlocks.add(new PayloadBlock(38, 38, 1, "Destination indicator", "addressed", "b", "0=broadcast, 1=addressed."));
| 39 | 39 | 1 | Binary data flag | structured | b | See below | messageBlocks.add(new PayloadBlock(39, 39, 1, "Binary data flag", "structured", "b", "See below"));
| 40 | 69 | 30 | Destination MMSI | dest_mmsi | u | Message destination | messageBlocks.add(new PayloadBlock(40, 69, 30, "Destination MMSI", "dest_mmsi", "u", "Message destination"));
| 70 | 71 | 2 | Spare |  | x | Byte Alignment | messageBlocks.add(new PayloadBlock(70, 71, 2, "Spare", "", "x", "Byte Alignment"));
| 72 | 87 | 16 | Application ID | app_id | u | Unsigned integer | messageBlocks.add(new PayloadBlock(72, 87, 16, "Application ID", "app_id", "u", "Unsigned integer"));
| 88 | 175 | 88 | Data | data | d | Binary data | messageBlocks.add(new PayloadBlock(88, 175, 88, "Data", "data", "d", "Binary data"));
| 176 | 399 | 224 | Data Slot2 | data2 | d | Binary data | messageBlocks.add(new PayloadBlock(176, 399, 224, "Data Slot2", "data2", "d", "Binary data"));
| 400 | 643 | 244 | Data Slot3 | data3 | d | Binary data | messageBlocks.add(new PayloadBlock(400, 643, 244, "Data Slot3", "data3", "d", "Binary data"));
| 644 | 887 | 244 | Data Slot4 | data4 | d | Binary data | messageBlocks.add(new PayloadBlock(644, 887, 244, "Data Slot4", "data4", "d", "Binary data"));
| 888 | 1131 | 244 | Data Slot5 | data5 | d | Binary data | messageBlocks.add(new PayloadBlock(888, 1131, 244, "Data Slot5", "data5", "d", "Binary data"));
| 1132 | 1132 | 1 | Comm State Selector | commflag | d | Communication state selector flag | messageBlocks.add(new PayloadBlock(1132, 1132, 1, "Comm State Selector", "commflag", "d", "Communication state selector flag"));
| 1133 | 1151 | 19 | Radio status | radio | u | See [IALA] for details. | messageBlocks.add(new PayloadBlock(1133, 1151, 19, "Radio status", "radio", "u", "See [IALA] for details."));
1152
MSG | 27
| 0 | 5 | 6 | Message Type | type | u | Constant: 27 | messageBlocks.add(new PayloadBlock(0, 5, 6, "Message Type", "type", "u", "Constant: 27"));
| 6 | 7 | 2 | Repeat Indicator | repeat | u | As in CNB | messageBlocks.add(new PayloadBlock(6, 7, 2, "Repeat Indicator", "repeat", "u", "As in CNB"));
| 8 | 37 | 30 | MMSI | mmsi | u | 9 decimal digits | messageBlocks.add(new PayloadBlock(8, 37, 30, "MMSI", "mmsi", "u", "9 decimal digits"));
| 38 | 38 | 1 | Position Accuracy | accuracy | u | See Common Navigation Block | messageBlocks.add(new PayloadBlock(38, 38, 1, "Position Accuracy", "accuracy", "u", "See Common Navigation Block"));
| 39 | 39 | 1 | RAIM flag | raim | u | See Common Navigation Block | messageBlocks.add(new PayloadBlock(39, 39, 1, "RAIM flag", "raim", "u", "See Common Navigation Block"));
| 40 | 43 | 4 | Navigation Status | status | u | See Common Navigation Block | messageBlocks.add(new PayloadBlock(40, 43, 4, "Navigation Status", "status", "u", "See Common Navigation Block"));
| 44 | 61 | 18 | Longitude | lon | I4 | minutes/10 East positive, West negative 181000 = N/A (default) | messageBlocks.add(new PayloadBlock(44, 61, 18, "Longitude", "lon", "I4", "minutes/10 East positive, West negative 181000 = N/A (default)"));
| 62 | 78 | 17 | Latitude | lat | I4 | minutes/10 North positive, South negative 91000 = N/A (default) | messageBlocks.add(new PayloadBlock(62, 78, 17, "Latitude", "lat", "I4", "minutes/10 North positive, South negative 91000 = N/A (default)"));
| 79 | 84 | 6 | Speed Over Ground | speed | u | Knots (0-62); 63 = N/A (default) | messageBlocks.add(new PayloadBlock(79, 84, 6, "Speed Over Ground", "speed", "u", "Knots (0-62); 63 = N/A (default)"));
| 85 | 93 | 9 | Course Over Ground | course | u | 0 to 359 degrees, 511 = not available. | messageBlocks.add(new PayloadBlock(85, 93, 9, "Course Over Ground", "course", "u", "0 to 359 degrees, 511 = not available."));
| 94 | 94 | 1 | GNSS Position status | gnss | u | 0 = current GNSS position 1 = not GNSS position (default) | messageBlocks.add(new PayloadBlock(94, 94, 1, "GNSS Position status", "gnss", "u", "0 = current GNSS position 1 = not GNSS position (default)"));
| 95 | 95 | 1 | Spare |  | x | Not used | messageBlocks.add(new PayloadBlock(95, 95, 1, "Spare", "", "x", "Not used"));
96
NMEA Tag Blocks
IEC | NMEA | Type | Description
c | c | int>0 | UNIX time in seconds or milliseconds
d | d | string | Destination (at most 15 chars)
xGy | g | int-int-int | Sentence grouping
x | n | int>0 | line count
| r | int>0 | relative time
s | s | string | Source / station
i | t | string | Text string (at most 15 chars)

## AIS Type8 SubMessages
DAC-001 | FID-11
0-5 | 0 | 5 | 6 | Message Type | type | u | Constant: 8 | messageBlocks.add(new _PayloadBlock(0, 5, 6, "Message Type", "type", "u", "Constant: 8"));
6-7 | 6 | 7 | 2 | Repeat Indicator | repeat | u | As in Common Navigation Block | messageBlocks.add(new _PayloadBlock(6, 7, 2, "Repeat Indicator", "repeat", "u", "As in Common Navigation Block"));
8-37 | 8 | 37 | 30 | Source MMSI | mmsi | u | 9 decimal digits | messageBlocks.add(new _PayloadBlock(8, 37, 30, "Source MMSI", "mmsi", "u", "9 decimal digits"));
38-39 | 38 | 39 | 2 | Spare |  | x | Not used | messageBlocks.add(new _PayloadBlock(38, 39, 2, "Spare", "", "x", "Not used"));
40-49 | 40 | 49 | 10 | DAC | dac | u | DAC = 001 | messageBlocks.add(new _PayloadBlock(40, 49, 10, "DAC", "dac", "u", "DAC = 001"));
50-55 | 50 | 55 | 6 | FID | fid | u | FID = 11 | messageBlocks.add(new _PayloadBlock(50, 55, 6, "FID", "fid", "u", "FID = 11"));
56-79 | 56 | 79 | 24 | Latitude | lat | I3 | Unit = minutes * 0.001, 0x7FFFFF = N/A (default), E positive, W negative. | messageBlocks.add(new _PayloadBlock(56, 79, 24, "Latitude", "lat", "I3", "Unit = minutes * 0.001, 0x7FFFFF = N/A (default), E positive, W negative."));
80-104 | 80 | 104 | 25 | Longitude | lon | I3 | Unit = minutes * 0.001, 0xFFFFFF = N/A (default), N positive, S negative. | messageBlocks.add(new _PayloadBlock(80, 104, 25, "Longitude", "lon", "I3", "Unit = minutes * 0.001, 0xFFFFFF = N/A (default), N positive, S negative."));
105-109 | 105 | 109 | 5 | Day (UTC) | day | u | 1-31, 31=N/A (default) | messageBlocks.add(new _PayloadBlock(105, 109, 5, "Day (UTC)", "day", "u", "1-31, 31=N/A (default)"));
110-114 | 110 | 114 | 5 | Hour (UTC) | hour | u | 0-23, 31=N/A (default) | messageBlocks.add(new _PayloadBlock(110, 114, 5, "Hour (UTC)", "hour", "u", "0-23, 31=N/A (default)"));
115-120 | 115 | 120 | 6 | Minute (UTC) | minute | u | 0-59, 63=N/A (default) | messageBlocks.add(new _PayloadBlock(115, 120, 6, "Minute (UTC)", "minute", "u", "0-59, 63=N/A (default)"));
121-127 | 121 | 127 | 7 | Average Wind Speed | wspeed | u | 10-min avg wind speed, knots, 127 = N/A (default). | messageBlocks.add(new _PayloadBlock(121, 127, 7, "Average Wind Speed", "wspeed", "u", "10-min avg wind speed, knots, 127 = N/A (default)."));
128-134 | 128 | 134 | 7 | Gust Speed | wgust | u | 10-min max wind speed, knots, 127 = N/A (default). | messageBlocks.add(new _PayloadBlock(128, 134, 7, "Gust Speed", "wgust", "u", "10-min max wind speed, knots, 127 = N/A (default)."));
135-143 | 135 | 143 | 9 | Wind Direction | wdir | u | 0-359, degrees from true north 511 = N/A (default) | messageBlocks.add(new _PayloadBlock(135, 143, 9, "Wind Direction", "wdir", "u", "0-359, degrees from true north 511 = N/A (default)"));
144-152 | 144 | 152 | 9 | Wind Gust Direction | wgustdir | u | 0-359, degrees from true north 511 = N/A (default) | messageBlocks.add(new _PayloadBlock(144, 152, 9, "Wind Gust Direction", "wgustdir", "u", "0-359, degrees from true north 511 = N/A (default)"));
153-163 | 153 | 163 | 11 | Air Temperature | temperature | u | Dry bulb temp: 0.1 deg C -60.0 to +60.0, 2047 = N/A (default), | messageBlocks.add(new _PayloadBlock(153, 163, 11, "Air Temperature", "temperature", "u", "Dry bulb temp: 0.1 deg C -60.0 to +60.0, 2047 = N/A (default),"));
164-170 | 164 | 170 | 7 | Relative Humidity | humidity | u | 0-100%, units of 1%, 127 = N/A (default). | messageBlocks.add(new _PayloadBlock(164, 170, 7, "Relative Humidity", "humidity", "u", "0-100%, units of 1%, 127 = N/A (default)."));
171-180 | 171 | 180 | 10 | Dew Point | dewpoint | u | -20.0 to +50.0: 0.1 deg C, 1023 = N/A (default), | messageBlocks.add(new _PayloadBlock(171, 180, 10, "Dew Point", "dewpoint", "u", "-20.0 to +50.0: 0.1 deg C, 1023 = N/A (default),"));
181-189 | 181 | 189 | 9 | Air Pressure | pressure | u | 800-1200hPa: units 1hPa, 511 = N/A (default). | messageBlocks.add(new _PayloadBlock(181, 189, 9, "Air Pressure", "pressure", "u", "800-1200hPa: units 1hPa, 511 = N/A (default)."));
190-191 | 190 | 191 | 2 | Pressure Tendency | pressuretend | e | 0 = steady, 1 = decreasing, 2 = increasing, 3 - N/A (default). | messageBlocks.add(new _PayloadBlock(190, 191, 2, "Pressure Tendency", "pressuretend", "e", "0 = steady, 1 = decreasing, 2 = increasing, 3 - N/A (default)."));
192-199 | 192 | 199 | 8 | Horiz. Visibility | visibility | U1 | 0-25.0, units of 0.1nm 255 = N/A (default) | messageBlocks.add(new _PayloadBlock(192, 199, 8, "Horiz. Visibility", "visibility", "U1", "0-25.0, units of 0.1nm 255 = N/A (default)"));
200-208 | 200 | 208 | 9 | Water Level | waterlevel | I1 | -10.0 to +30.0 in 0.1m, 511 = N/A (default). | messageBlocks.add(new _PayloadBlock(200, 208, 9, "Water Level", "waterlevel", "I1", "-10.0 to +30.0 in 0.1m, 511 = N/A (default)."));
209-210 | 209 | 210 | 2 | Water Level Trend | leveltrend | e | 0 = steady, 1 = decreasing, 2 = increasing, 3 - N/A (default). | messageBlocks.add(new _PayloadBlock(209, 210, 2, "Water Level Trend", "leveltrend", "e", "0 = steady, 1 = decreasing, 2 = increasing, 3 - N/A (default)."));
211-218 | 211 | 218 | 8 | Surface Current Speed | cspeed | U1 | 0.0-25.0 knots: units 0.1 knot | messageBlocks.add(new _PayloadBlock(211, 218, 8, "Surface Current Speed", "cspeed", "U1", "0.0-25.0 knots: units 0.1 knot"));
219-227 | 219 | 227 | 9 | Surface Current Direction | cdir | u | 0-359: deg from true north, 511 = N/A (default) | messageBlocks.add(new _PayloadBlock(219, 227, 9, "Surface Current Direction", "cdir", "u", "0-359: deg from true north, 511 = N/A (default)"));
228-235 | 228 | 235 | 8 | Current Speed #2 | cspeed2 | U1 | 0.0-25.0 in units of 0.1 knot, 255 = N/A (default). | messageBlocks.add(new _PayloadBlock(228, 235, 8, "Current Speed #2", "cspeed2", "U1", "0.0-25.0 in units of 0.1 knot, 255 = N/A (default)."));
236-244 | 236 | 244 | 9 | Current Direction #2 | cdir2 | u | 0-359: deg. fom true north, 511 = N/A (default) | messageBlocks.add(new _PayloadBlock(236, 244, 9, "Current Direction #2", "cdir2", "u", "0-359: deg. fom true north, 511 = N/A (default)"));
245-249 | 245 | 249 | 5 | Measurement Depth #2 | cdepth2 | U1 | 0-30m down: units 0.1m, 31 = N/A (default). | messageBlocks.add(new _PayloadBlock(245, 249, 5, "Measurement Depth #2", "cdepth2", "U1", "0-30m down: units 0.1m, 31 = N/A (default)."));
250-257 | 250 | 257 | 8 | Current Speed #3 | cspeed3 | U1 | 0.0-25.0: units of 0.1 knot, 255 = N/A (default). | messageBlocks.add(new _PayloadBlock(250, 257, 8, "Current Speed #3", "cspeed3", "U1", "0.0-25.0: units of 0.1 knot, 255 = N/A (default)."));
258-266 | 258 | 266 | 9 | Current Direction #3 | cdir3 | u | 0-359: degrees fom true north, 511 = N/A (default). | messageBlocks.add(new _PayloadBlock(258, 266, 9, "Current Direction #3", "cdir3", "u", "0-359: degrees fom true north, 511 = N/A (default)."));
267-271 | 267 | 271 | 5 | Measurement Depth #3 | cdepth3 | U1 | 0-30m down: units 0.1m, 31 = N/A (default). | messageBlocks.add(new _PayloadBlock(267, 271, 5, "Measurement Depth #3", "cdepth3", "U1", "0-30m down: units 0.1m, 31 = N/A (default)."));
272-279 | 272 | 279 | 8 | Wave height | waveheight | U1 | 0-25m: units of 0.1m, 255 = N/A (default). | messageBlocks.add(new _PayloadBlock(272, 279, 8, "Wave height", "waveheight", "U1", "0-25m: units of 0.1m, 255 = N/A (default)."));
280-285 | 280 | 285 | 6 | Wave period | waveperiod | u | Seconds 0-60: 63 = N/A (default). | messageBlocks.add(new _PayloadBlock(280, 285, 6, "Wave period", "waveperiod", "u", "Seconds 0-60: 63 = N/A (default)."));
286-294 | 286 | 294 | 9 | Wave direction | wavedir | u | 0-359: deg. ffom true north, 511 = N/A (default). | messageBlocks.add(new _PayloadBlock(286, 294, 9, "Wave direction", "wavedir", "u", "0-359: deg. ffom true north, 511 = N/A (default)."));
295-302 | 295 | 302 | 8 | Swell height | swellheight | U1 | 0-25m: units of 0.1m 255 = N/A (default). | messageBlocks.add(new _PayloadBlock(295, 302, 8, "Swell height", "swellheight", "U1", "0-25m: units of 0.1m 255 = N/A (default)."));
303-308 | 303 | 308 | 6 | Swell period | swellperiod | u | Seconds 0-60: 63 = N/A (default). | messageBlocks.add(new _PayloadBlock(303, 308, 6, "Swell period", "swellperiod", "u", "Seconds 0-60: 63 = N/A (default)."));
309-317 | 309 | 317 | 9 | Swell direction | swelldir | u | 0-359: deg. fom true north, 511 = N/A (default). | messageBlocks.add(new _PayloadBlock(309, 317, 9, "Swell direction", "swelldir", "u", "0-359: deg. fom true north, 511 = N/A (default)."));
318-321 | 318 | 321 | 4 | Sea state | seastate | e | See "Beaufort Scale" | messageBlocks.add(new _PayloadBlock(318, 321, 4, "Sea state", "seastate", "e", "See "Beaufort Scale""));
322-331 | 322 | 331 | 10 | Water Temperature | watertemp | U1 | -10.0 to 50.0: units 0.1 C, 1023 = N/A (default). | messageBlocks.add(new _PayloadBlock(322, 331, 10, "Water Temperature", "watertemp", "U1", "-10.0 to 50.0: units 0.1 C, 1023 = N/A (default)."));
332-334 | 332 | 334 | 3 | Precipitation | preciptype | e | See "Precipitation Types" | messageBlocks.add(new _PayloadBlock(332, 334, 3, "Precipitation", "preciptype", "e", "See "Precipitation Types""));
335-343 | 335 | 343 | 9 | Salinity | salinity | U1 | 0.0-50.0%: units 0.1%, 511 = N/A (default) | messageBlocks.add(new _PayloadBlock(335, 343, 9, "Salinity", "salinity", "U1", "0.0-50.0%: units 0.1%, 511 = N/A (default)"));
344-345 | 344 | 345 | 2 | Ice | ice | e | 0 = No 1 = Yes 2 = (reserved for future use) 3 = not available = default | messageBlocks.add(new _PayloadBlock(344, 345, 2, "Ice", "ice", "e", "0 = No 1 = Yes 2 = (reserved for future use) 3 = not available = default"));
346-351 | 346 | 351 | 6 | Spare |  | x | Not used | messageBlocks.add(new _PayloadBlock(346, 351, 6, "Spare", "", "x", "Not used"));

## Sheet2
0 | Under way using engine | put(0,"Under way using engine");
1 | At anchor | put(1,"At anchor");
2 | Not under command | put(2,"Not under command");
3 | Restricted manoeuverability | put(3,"Restricted manoeuverability");
4 | Constrained by her draught | put(4,"Constrained by her draught");
5 | Moored | put(5,"Moored");
6 | Aground | put(6,"Aground");
7 | Engaged in Fishing | put(7,"Engaged in Fishing");
8 | Under way sailing | put(8,"Under way sailing");
9 | Reserved for future amendment of Navigational Status for HSC | put(9,"Reserved for future amendment of Navigational Status for HSC");
10 | Reserved for future amendment of Navigational Status for WIG | put(10,"Reserved for future amendment of Navigational Status for WIG");
11 | Reserved for future use | put(11,"Reserved for future use");
12 | Reserved for future use | put(12,"Reserved for future use");
13 | Reserved for future use | put(13,"Reserved for future use");
14 | AIS-SART is active | put(14,"AIS-SART is active");
15 | Not defined (default) | put(15,"Not defined (default)");
16 | Reserved for future use | put(16,"Reserved for future use");
17 | Reserved for future use | put(17,"Reserved for future use");
18 | Reserved for future use | put(18,"Reserved for future use");
19 | Reserved for future use | put(19,"Reserved for future use");
20 | Wing in ground (WIG), all ships of this type | put(20,"Wing in ground (WIG), all ships of this type");
21 | Wing in ground (WIG), Hazardous category A | put(21,"Wing in ground (WIG), Hazardous category A");
22 | Wing in ground (WIG), Hazardous category B | put(22,"Wing in ground (WIG), Hazardous category B");
23 | Wing in ground (WIG), Hazardous category C | put(23,"Wing in ground (WIG), Hazardous category C");
24 | Wing in ground (WIG), Hazardous category D | put(24,"Wing in ground (WIG), Hazardous category D");
25 | Wing in ground (WIG), Reserved for future use | put(25,"Wing in ground (WIG), Reserved for future use");
26 | Wing in ground (WIG), Reserved for future use | put(26,"Wing in ground (WIG), Reserved for future use");
27 | Wing in ground (WIG), Reserved for future use | put(27,"Wing in ground (WIG), Reserved for future use");
28 | Wing in ground (WIG), Reserved for future use | put(28,"Wing in ground (WIG), Reserved for future use");
29 | Wing in ground (WIG), Reserved for future use | put(29,"Wing in ground (WIG), Reserved for future use");
30 | Fishing | put(30,"Fishing");
31 | Towing | put(31,"Towing");
32 | Towing: length exceeds 200m or breadth exceeds 25m | put(32,"Towing: length exceeds 200m or breadth exceeds 25m");
33 | Dredging or underwater ops | put(33,"Dredging or underwater ops");
34 | Diving ops | put(34,"Diving ops");
35 | Military ops | put(35,"Military ops");
36 | Sailing | put(36,"Sailing");
37 | Pleasure Craft | put(37,"Pleasure Craft");
38 | Reserved | put(38,"Reserved");
39 | Reserved | put(39,"Reserved");
40 | High speed craft (HSC), all ships of this type | put(40,"High speed craft (HSC), all ships of this type");
41 | High speed craft (HSC), Hazardous category A | put(41,"High speed craft (HSC), Hazardous category A");
42 | High speed craft (HSC), Hazardous category B | put(42,"High speed craft (HSC), Hazardous category B");
43 | High speed craft (HSC), Hazardous category C | put(43,"High speed craft (HSC), Hazardous category C");
44 | High speed craft (HSC), Hazardous category D | put(44,"High speed craft (HSC), Hazardous category D");
45 | High speed craft (HSC), Reserved for future use | put(45,"High speed craft (HSC), Reserved for future use");
46 | High speed craft (HSC), Reserved for future use | put(46,"High speed craft (HSC), Reserved for future use");
47 | High speed craft (HSC), Reserved for future use | put(47,"High speed craft (HSC), Reserved for future use");
48 | High speed craft (HSC), Reserved for future use | put(48,"High speed craft (HSC), Reserved for future use");
49 | High speed craft (HSC), No additional information | put(49,"High speed craft (HSC), No additional information");
50 | Pilot Vessel | put(50,"Pilot Vessel");
51 | Search and Rescue vessel | put(51,"Search and Rescue vessel");
52 | Tug | put(52,"Tug");
53 | Port Tender | put(53,"Port Tender");
54 | Anti-pollution equipment | put(54,"Anti-pollution equipment");
55 | Law Enforcement | put(55,"Law Enforcement");
56 | Spare - Local Vessel | put(56,"Spare - Local Vessel");
57 | Spare - Local Vessel | put(57,"Spare - Local Vessel");
58 | Medical Transport | put(58,"Medical Transport");
59 | Noncombatant ship according to RR Resolution No. 18 | put(59,"Noncombatant ship according to RR Resolution No. 18");
60 | Passenger, all ships of this type | put(60,"Passenger, all ships of this type");
61 | Passenger, Hazardous category A | put(61,"Passenger, Hazardous category A");
62 | Passenger, Hazardous category B | put(62,"Passenger, Hazardous category B");
63 | Passenger, Hazardous category C | put(63,"Passenger, Hazardous category C");
64 | Passenger, Hazardous category D | put(64,"Passenger, Hazardous category D");
65 | Passenger, Reserved for future use | put(65,"Passenger, Reserved for future use");
66 | Passenger, Reserved for future use | put(66,"Passenger, Reserved for future use");
67 | Passenger, Reserved for future use | put(67,"Passenger, Reserved for future use");
68 | Passenger, Reserved for future use | put(68,"Passenger, Reserved for future use");
69 | Passenger, No additional information | put(69,"Passenger, No additional information");
70 | Cargo, all ships of this type | put(70,"Cargo, all ships of this type");
71 | Cargo, Hazardous category A | put(71,"Cargo, Hazardous category A");
72 | Cargo, Hazardous category B | put(72,"Cargo, Hazardous category B");
73 | Cargo, Hazardous category C | put(73,"Cargo, Hazardous category C");
74 | Cargo, Hazardous category D | put(74,"Cargo, Hazardous category D");
75 | Cargo, Reserved for future use | put(75,"Cargo, Reserved for future use");
76 | Cargo, Reserved for future use | put(76,"Cargo, Reserved for future use");
77 | Cargo, Reserved for future use | put(77,"Cargo, Reserved for future use");
78 | Cargo, Reserved for future use | put(78,"Cargo, Reserved for future use");
79 | Cargo, No additional information | put(79,"Cargo, No additional information");
80 | Tanker, all ships of this type | put(80,"Tanker, all ships of this type");
81 | Tanker, Hazardous category A | put(81,"Tanker, Hazardous category A");
82 | Tanker, Hazardous category B | put(82,"Tanker, Hazardous category B");
83 | Tanker, Hazardous category C | put(83,"Tanker, Hazardous category C");
84 | Tanker, Hazardous category D | put(84,"Tanker, Hazardous category D");
85 | Tanker, Reserved for future use | put(85,"Tanker, Reserved for future use");
86 | Tanker, Reserved for future use | put(86,"Tanker, Reserved for future use");
87 | Tanker, Reserved for future use | put(87,"Tanker, Reserved for future use");
88 | Tanker, Reserved for future use | put(88,"Tanker, Reserved for future use");
89 | Tanker, No additional information | put(89,"Tanker, No additional information");
90 | Other Type, all ships of this type | put(90,"Other Type, all ships of this type");
91 | Other Type, Hazardous category A | put(91,"Other Type, Hazardous category A");
92 | Other Type, Hazardous category B | put(92,"Other Type, Hazardous category B");
93 | Other Type, Hazardous category C | put(93,"Other Type, Hazardous category C");
94 | Other Type, Hazardous category D | put(94,"Other Type, Hazardous category D");
95 | Other Type, Reserved for future use | put(95,"Other Type, Reserved for future use");
96 | Other Type, Reserved for future use | put(96,"Other Type, Reserved for future use");
97 | Other Type, Reserved for future use | put(97,"Other Type, Reserved for future use");
98 | Other Type, Reserved for future use | put(98,"Other Type, Reserved for future use");
99 | Other Type, no additional information | put(99,"Other Type, no additional information");

## Sheet3
0 | 0 | "@" | 10000 | 16 | "P" | 100000 | 32 | " " | 110000 | 48 | "0"
1 | 1 | "A" | 10001 | 17 | "Q" | 100001 | 33 | "!" | 110001 | 49 | "1"
10 | 2 | "B" | 10010 | 18 | "R" | 100010 | 34 | """ | 110010 | 50 | "2"
11 | 3 | "C" | 10011 | 19 | "S" | 100011 | 35 | "\#" | 110011 | 51 | "3"
100 | 4 | "D" | 10100 | 20 | "T" | 100100 | 36 | "$" | 110100 | 52 | "4"
101 | 5 | "E" | 10101 | 21 | "U" | 100101 | 37 | "%" | 110101 | 53 | "5"
110 | 6 | "F" | 10110 | 22 | "V" | 100110 | 38 | "&" | 110110 | 54 | "6"
111 | 7 | "G" | 10111 | 23 | "W" | 100111 | 39 | "\'" | 110111 | 55 | "7"
1000 | 8 | "H" | 11000 | 24 | "X" | 101000 | 40 | "(" | 111000 | 56 | "8"
1001 | 9 | "I" | 11001 | 25 | "Y" | 101001 | 41 | ")" | 111001 | 56 | "9"
1010 | 10 | "J" | 11010 | 26 | "Z" | 101010 | 42 | "\*" | 111010 | 58 | ":"
1011 | 11 | "K" | 11011 | 27 | "[" | 101011 | 43 | "\+" | 111011 | 59 | ";"
1100 | 12 | "L" | 11100 | 28 | "\" | 101100 | 44 | "," | 111100 | 60 | "<"
1101 | 13 | "M" | 11101 | 29 | "]" | 101101 | 45 | "-" | 111101 | 61 | "="
1110 | 14 | "N" | 11110 | 30 | "\^" | 101110 | 46 | "." | 111110 | 62 | ">"
1111 | 15 | "O" | 11111 | 31 | "\_" | 101111 | 47 | "/" | 111111 | 63 | "?"