## Sheet1
MSG | 1-3
0-5 | 0 | 5 | 6 | Message Type | type | u | Constant: 1-3 | messageBlocks.add(new _PayloadBlock(0, 5, 6, "Message Type", "type", "u", "Constant: 1-3"));
6-7 | 6 | 7 | 2 | Repeat Indicator | repeat | u | Message repeat count | messageBlocks.add(new _PayloadBlock(6, 7, 2, "Repeat Indicator", "repeat", "u", "Message repeat count"));
8-37 | 8 | 37 | 30 | MMSI | mmsi | u | 9 decimal digits | messageBlocks.add(new _PayloadBlock(8, 37, 30, "MMSI", "mmsi", "u", "9 decimal digits"));
38-41 | 38 | 41 | 4 | Navigation Status | status | e | See "Navigation Status" | messageBlocks.add(new _PayloadBlock(38, 41, 4, "Navigation Status", "status", "e", "See "Navigation Status""));
42-49 | 42 | 49 | 8 | Rate of Turn (ROT) | turn | I3 | See below | messageBlocks.add(new _PayloadBlock(42, 49, 8, "Rate of Turn (ROT)", "turn", "I3", "See below"));
50-59 | 50 | 59 | 10 | Speed Over Ground (SOG) | speed | U1 | See below | messageBlocks.add(new _PayloadBlock(50, 59, 10, "Speed Over Ground (SOG)", "speed", "U1", "See below"));
60-60 | 60 | 60 | 1 | Position Accuracy | accuracy | b | See below | messageBlocks.add(new _PayloadBlock(60, 60, 1, "Position Accuracy", "accuracy", "b", "See below"));
61-88 | 61 | 88 | 28 | Longitude | lon | I4 | Minutes/10000 (see below) | messageBlocks.add(new _PayloadBlock(61, 88, 28, "Longitude", "lon", "I4", "Minutes/10000 (see below)"));
89-115 | 89 | 115 | 27 | Latitude | lat | I4 | Minutes/10000 (see below) | messageBlocks.add(new _PayloadBlock(89, 115, 27, "Latitude", "lat", "I4", "Minutes/10000 (see below)"));
116-127 | 116 | 127 | 12 | Course Over Ground (COG) | course | U1 | Relative to true north, to 0.1 degree precision | messageBlocks.add(new _PayloadBlock(116, 127, 12, "Course Over Ground (COG)", "course", "U1", "Relative to true north, to 0.1 degree precision"));
128-136 | 128 | 136 | 9 | True Heading (HDG) | heading | u | 0 to 359 degrees, 511 = not available. | messageBlocks.add(new _PayloadBlock(128, 136, 9, "True Heading (HDG)", "heading", "u", "0 to 359 degrees, 511 = not available."));
137-142 | 137 | 142 | 6 | Time Stamp | second | u | Second of UTC timestamp | messageBlocks.add(new _PayloadBlock(137, 142, 6, "Time Stamp", "second", "u", "Second of UTC timestamp"));
143-144 | 143 | 144 | 2 | Maneuver Indicator | maneuver | e | See "Maneuver Indicator" | messageBlocks.add(new _PayloadBlock(143, 144, 2, "Maneuver Indicator", "maneuver", "e", "See "Maneuver Indicator""));
145-147 | 145 | 147 | 3 | Spare |  | x | Not used | messageBlocks.add(new _PayloadBlock(145, 147, 3, "Spare", "", "x", "Not used"));
148-148 | 148 | 148 | 1 | RAIM flag | raim | b | See below | messageBlocks.add(new _PayloadBlock(148, 148, 1, "RAIM flag", "raim", "b", "See below"));
149-167 | 149 | 167 | 19 | Radio status | radio | u | See below | messageBlocks.add(new _PayloadBlock(149, 167, 19, "Radio status", "radio", "u", "See below"));
MSG | 4
0-5 | 0 | 5 | 6 | Message Type | type | u | Constant: 4 | messageBlocks.add(new _PayloadBlock(0, 5, 6, "Message Type", "type", "u", "Constant: 4"));
6-7 | 6 | 7 | 2 | Repeat Indicator | repeat | u | As in Common Navigation Block | messageBlocks.add(new _PayloadBlock(6, 7, 2, "Repeat Indicator", "repeat", "u", "As in Common Navigation Block"));
8-37 | 8 | 37 | 30 | MMSI | mmsi | u | 9 decimal digits | messageBlocks.add(new _PayloadBlock(8, 37, 30, "MMSI", "mmsi", "u", "9 decimal digits"));
38-51 | 38 | 51 | 14 | Year (UTC) | year | u | UTC, 1-9999, 0 = N/A (default) | messageBlocks.add(new _PayloadBlock(38, 51, 14, "Year (UTC)", "year", "u", "UTC, 1-9999, 0 = N/A (default)"));
52-55 | 52 | 55 | 4 | Month (UTC) | month | u | 1-12; 0 = N/A (default) | messageBlocks.add(new _PayloadBlock(52, 55, 4, "Month (UTC)", "month", "u", "1-12; 0 = N/A (default)"));
56-60 | 56 | 60 | 5 | Day (UTC) | day | u | 1-31; 0 = N/A (default) | messageBlocks.add(new _PayloadBlock(56, 60, 5, "Day (UTC)", "day", "u", "1-31; 0 = N/A (default)"));
61-65 | 61 | 65 | 5 | Hour (UTC) | hour | u | 0-23; 24 = N/A (default) | messageBlocks.add(new _PayloadBlock(61, 65, 5, "Hour (UTC)", "hour", "u", "0-23; 24 = N/A (default)"));
66-71 | 66 | 71 | 6 | Minute (UTC) | minute | u | 0-59; 60 = N/A (default) | messageBlocks.add(new _PayloadBlock(66, 71, 6, "Minute (UTC)", "minute", "u", "0-59; 60 = N/A (default)"));
72-77 | 72 | 77 | 6 | Second (UTC) | second | u | 0-59; 60 = N/A (default) | messageBlocks.add(new _PayloadBlock(72, 77, 6, "Second (UTC)", "second", "u", "0-59; 60 = N/A (default)"));
78-78 | 78 | 78 | 1 | Fix quality | accuracy | b | As in Common Navigation Block | messageBlocks.add(new _PayloadBlock(78, 78, 1, "Fix quality", "accuracy", "b", "As in Common Navigation Block"));
79-106 | 79 | 106 | 28 | Longitude | lon | I4 | As in Common Navigation Block | messageBlocks.add(new _PayloadBlock(79, 106, 28, "Longitude", "lon", "I4", "As in Common Navigation Block"));
107-133 | 107 | 133 | 27 | Latitude | lat | I4 | As in Common Navigation Block | messageBlocks.add(new _PayloadBlock(107, 133, 27, "Latitude", "lat", "I4", "As in Common Navigation Block"));
134-137 | 134 | 137 | 4 | Type of EPFD | epfd | e | See "EPFD Fix Types" | messageBlocks.add(new _PayloadBlock(134, 137, 4, "Type of EPFD", "epfd", "e", "See "EPFD Fix Types""));
138-147 | 138 | 147 | 10 | Spare |  | x | Not used | messageBlocks.add(new _PayloadBlock(138, 147, 10, "Spare", "", "x", "Not used"));
148-148 | 148 | 148 | 1 | RAIM flag | raim | b | As for common navigation block | messageBlocks.add(new _PayloadBlock(148, 148, 1, "RAIM flag", "raim", "b", "As for common navigation block"));
149-167 | 149 | 167 | 19 | SOTDMA state | radio | u | As in same bits for Type 1 | messageBlocks.add(new _PayloadBlock(149, 167, 19, "SOTDMA state", "radio", "u", "As in same bits for Type 1"));
MSG | 5
0-5 | 0 | 5 | 6 | Message Type | type | u | Constant: 5 | messageBlocks.add(new _PayloadBlock(0, 5, 6, "Message Type", "type", "u", "Constant: 5"));
6-7 | 6 | 7 | 2 | Repeat Indicator | repeat | u | Message repeat count | messageBlocks.add(new _PayloadBlock(6, 7, 2, "Repeat Indicator", "repeat", "u", "Message repeat count"));
8-37 | 8 | 37 | 30 | MMSI | mmsi | u | 9 digits | messageBlocks.add(new _PayloadBlock(8, 37, 30, "MMSI", "mmsi", "u", "9 digits"));
38-39 | 38 | 39 | 2 | AIS Version | ais_version | u | 0=[ITU1371], 1-3 = future editions | messageBlocks.add(new _PayloadBlock(38, 39, 2, "AIS Version", "ais_version", "u", "0=[ITU1371], 1-3 = future editions"));
40-69 | 40 | 69 | 30 | IMO Number | imo | u | IMO ship ID number | messageBlocks.add(new _PayloadBlock(40, 69, 30, "IMO Number", "imo", "u", "IMO ship ID number"));
70-111 | 70 | 111 | 42 | Call Sign | callsign | t | 7 six-bit characters | messageBlocks.add(new _PayloadBlock(70, 111, 42, "Call Sign", "callsign", "t", "7 six-bit characters"));
112-231 | 112 | 231 | 120 | Vessel Name | shipname | t | 20 six-bit characters | messageBlocks.add(new _PayloadBlock(112, 231, 120, "Vessel Name", "shipname", "t", "20 six-bit characters"));
232-239 | 232 | 239 | 8 | Ship Type | shiptype | e | See "Codes for Ship Type" | messageBlocks.add(new _PayloadBlock(232, 239, 8, "Ship Type", "shiptype", "e", "See "Codes for Ship Type""));
240-248 | 240 | 248 | 9 | Dimension to Bow | to_bow | u | Meters | messageBlocks.add(new _PayloadBlock(240, 248, 9, "Dimension to Bow", "to_bow", "u", "Meters"));
249-257 | 249 | 257 | 9 | Dimension to Stern | to_stern | u | Meters | messageBlocks.add(new _PayloadBlock(249, 257, 9, "Dimension to Stern", "to_stern", "u", "Meters"));
258-263 | 258 | 263 | 6 | Dimension to Port | to_port | u | Meters | messageBlocks.add(new _PayloadBlock(258, 263, 6, "Dimension to Port", "to_port", "u", "Meters"));
264-269 | 264 | 269 | 6 | Dimension to Starboard | to_starboard | u | Meters | messageBlocks.add(new _PayloadBlock(264, 269, 6, "Dimension to Starboard", "to_starboard", "u", "Meters"));
270-273 | 270 | 273 | 4 | Position Fix Type | epfd | e | See "EPFD Fix Types" | messageBlocks.add(new _PayloadBlock(270, 273, 4, "Position Fix Type", "epfd", "e", "See "EPFD Fix Types""));
274-277 | 274 | 277 | 4 | ETA month (UTC) | month | u | 1-12, 0=N/A (default) | messageBlocks.add(new _PayloadBlock(274, 277, 4, "ETA month (UTC)", "month", "u", "1-12, 0=N/A (default)"));
278-282 | 278 | 282 | 5 | ETA day (UTC) | day | u | 1-31, 0=N/A (default) | messageBlocks.add(new _PayloadBlock(278, 282, 5, "ETA day (UTC)", "day", "u", "1-31, 0=N/A (default)"));
283-287 | 283 | 287 | 5 | ETA hour (UTC) | hour | u | 0-23, 24=N/A (default) | messageBlocks.add(new _PayloadBlock(283, 287, 5, "ETA hour (UTC)", "hour", "u", "0-23, 24=N/A (default)"));
288-293 | 288 | 293 | 6 | ETA minute (UTC) | minute | u | 0-59, 60=N/A (default) | messageBlocks.add(new _PayloadBlock(288, 293, 6, "ETA minute (UTC)", "minute", "u", "0-59, 60=N/A (default)"));
294-301 | 294 | 301 | 8 | Draught | draught | U1 | Meters/10 | messageBlocks.add(new _PayloadBlock(294, 301, 8, "Draught", "draught", "U1", "Meters/10"));
302-421 | 302 | 421 | 120 | Destination | destination | t | 20 6-bit characters | messageBlocks.add(new _PayloadBlock(302, 421, 120, "Destination", "destination", "t", "20 6-bit characters"));
422-422 | 422 | 422 | 1 | DTE | dte | b | 0=Data terminal ready, 1=Not ready (default). | messageBlocks.add(new _PayloadBlock(422, 422, 1, "DTE", "dte", "b", "0=Data terminal ready, 1=Not ready (default)."));
423-423 | 423 | 423 | 1 | Spare |  | x | Not used | messageBlocks.add(new _PayloadBlock(423, 423, 1, "Spare", "", "x", "Not used"));
MSG | 6
0-5 | 0 | 5 | 6 | Message Type | type | u | Constant: 6 | messageBlocks.add(new _PayloadBlock(0, 5, 6, "Message Type", "type", "u", "Constant: 6"));
6-7 | 6 | 7 | 2 | Repeat Indicator | repeat | u | As in Common Navigation Block | messageBlocks.add(new _PayloadBlock(6, 7, 2, "Repeat Indicator", "repeat", "u", "As in Common Navigation Block"));
8-37 | 8 | 37 | 30 | Source MMSI | mmsi | u | 9 decimal digits | messageBlocks.add(new _PayloadBlock(8, 37, 30, "Source MMSI", "mmsi", "u", "9 decimal digits"));
38-39 | 38 | 39 | 2 | Sequence Number | seqno | u | Unsigned integer 0-3 | messageBlocks.add(new _PayloadBlock(38, 39, 2, "Sequence Number", "seqno", "u", "Unsigned integer 0-3"));
40-69 | 40 | 69 | 30 | Destination MMSI | dest_mmsi | u | 9 decimal digits | messageBlocks.add(new _PayloadBlock(40, 69, 30, "Destination MMSI", "dest_mmsi", "u", "9 decimal digits"));
70-70 | 70 | 70 | 1 | Retransmit flag | retransmit | b | 0 = no retransmit (default) 1 = retransmitted | messageBlocks.add(new _PayloadBlock(70, 70, 1, "Retransmit flag", "retransmit", "b", "0 = no retransmit (default) 1 = retransmitted"));
71-71 | 71 | 71 | 1 | Spare |  | x | Not used | messageBlocks.add(new _PayloadBlock(71, 71, 1, "Spare", "", "x", "Not used"));
72-81 | 72 | 81 | 10 | Designated Area Code | dac | u | Unsigned integer | messageBlocks.add(new _PayloadBlock(72, 81, 10, "Designated Area Code", "dac", "u", "Unsigned integer"));
82-87 | 82 | 87 | 6 | Functional ID | fid | u | Unsigned integer | messageBlocks.add(new _PayloadBlock(82, 87, 6, "Functional ID", "fid", "u", "Unsigned integer"));
88 | #VALUE! | #VALUE! | 920 | Data | data | d | Binary data May be shorter than 920 bits. | #VALUE!
MSG | 7
0-5 | 0 | 5 | 6 | Message Type | type | u | Constant: 7 | messageBlocks.add(new _PayloadBlock(0, 5, 6, "Message Type", "type", "u", "Constant: 7"));
6-7 | 6 | 7 | 2 | Repeat Indicator | repeat | u | As in Common Navigation Block | messageBlocks.add(new _PayloadBlock(6, 7, 2, "Repeat Indicator", "repeat", "u", "As in Common Navigation Block"));
8-37 | 8 | 37 | 30 | Source MMSI | mmsi | u | 9 decimal digits | messageBlocks.add(new _PayloadBlock(8, 37, 30, "Source MMSI", "mmsi", "u", "9 decimal digits"));
38-39 | 38 | 39 | 2 | Spare |  | x | Not used | messageBlocks.add(new _PayloadBlock(38, 39, 2, "Spare", "", "x", "Not used"));
40-69 | 40 | 69 | 30 | MMSI number 1 | mmsi1 | u | 9 decimal digits | messageBlocks.add(new _PayloadBlock(40, 69, 30, "MMSI number 1", "mmsi1", "u", "9 decimal digits"));
70-71 | 70 | 71 | 2 | Sequence for MMSI 1 | mmsiseq1 | u | Not used | messageBlocks.add(new _PayloadBlock(70, 71, 2, "Sequence for MMSI 1", "mmsiseq1", "u", "Not used"));
72-101 | 72 | 101 | 30 | MMSI number 2 | mmsi2 | u | 9 decimal digits | messageBlocks.add(new _PayloadBlock(72, 101, 30, "MMSI number 2", "mmsi2", "u", "9 decimal digits"));
102-103 | 102 | 103 | 2 | Sequence for MMSI 2 | mmsiseq2 | u | Not used | messageBlocks.add(new _PayloadBlock(102, 103, 2, "Sequence for MMSI 2", "mmsiseq2", "u", "Not used"));
104-133 | 104 | 133 | 30 | MMSI number 3 | mmsi3 | u | 9 decimal digits | messageBlocks.add(new _PayloadBlock(104, 133, 30, "MMSI number 3", "mmsi3", "u", "9 decimal digits"));
134-135 | 134 | 135 | 2 | Sequence for MMSI 3 | mmsiseq3 | u | Not used | messageBlocks.add(new _PayloadBlock(134, 135, 2, "Sequence for MMSI 3", "mmsiseq3", "u", "Not used"));
136-165 | 136 | 165 | 30 | MMSI number 4 | mmsi4 | u | 9 decimal digits | messageBlocks.add(new _PayloadBlock(136, 165, 30, "MMSI number 4", "mmsi4", "u", "9 decimal digits"));
166-167 | 166 | 167 | 2 | Sequence for MMSI 4 | mmsiseq4 | u | Not used | messageBlocks.add(new _PayloadBlock(166, 167, 2, "Sequence for MMSI 4", "mmsiseq4", "u", "Not used"));
MSG | 8
0-5 | 0 | 5 | 6 | Message Type | type | u | Constant: 8 | messageBlocks.add(new _PayloadBlock(0, 5, 6, "Message Type", "type", "u", "Constant: 8"));
6-7 | 6 | 7 | 2 | Repeat Indicator | repeat | u | As in Common Navigation Block | messageBlocks.add(new _PayloadBlock(6, 7, 2, "Repeat Indicator", "repeat", "u", "As in Common Navigation Block"));
8-37 | 8 | 37 | 30 | Source MMSI | mmsi | u | 9 decimal digits | messageBlocks.add(new _PayloadBlock(8, 37, 30, "Source MMSI", "mmsi", "u", "9 decimal digits"));
38-39 | 38 | 39 | 2 | Spare |  | x | Not used | messageBlocks.add(new _PayloadBlock(38, 39, 2, "Spare", "", "x", "Not used"));
40-49 | 40 | 49 | 10 | Designated Area Code | dac | u | Unsigned integer | messageBlocks.add(new _PayloadBlock(40, 49, 10, "Designated Area Code", "dac", "u", "Unsigned integer"));
50-55 | 50 | 55 | 6 | Functional ID | fid | u | Unsigned integer | messageBlocks.add(new _PayloadBlock(50, 55, 6, "Functional ID", "fid", "u", "Unsigned integer"));
56 | #VALUE! | #VALUE! | 952 | Data | data | d | Binary data, May be shorter than 952 bits. | #VALUE!
MSG | 9
0-5 | 0 | 5 | 6 | Message Type | type | u | Constant: 9 | messageBlocks.add(new _PayloadBlock(0, 5, 6, "Message Type", "type", "u", "Constant: 9"));
6-7 | 6 | 7 | 2 | Repeat Indicator | repeat | u | As in Common Navigation Block | messageBlocks.add(new _PayloadBlock(6, 7, 2, "Repeat Indicator", "repeat", "u", "As in Common Navigation Block"));
8-37 | 8 | 37 | 30 | MMSI | mmsi | u | 9 decimal digits | messageBlocks.add(new _PayloadBlock(8, 37, 30, "MMSI", "mmsi", "u", "9 decimal digits"));
38-49 | 38 | 49 | 12 | Altitude | alt | u | See below | messageBlocks.add(new _PayloadBlock(38, 49, 12, "Altitude", "alt", "u", "See below"));
50-59 | 50 | 59 | 10 | SOG | speed | u | See below | messageBlocks.add(new _PayloadBlock(50, 59, 10, "SOG", "speed", "u", "See below"));
60-60 | 60 | 60 | 1 | Position Accuracy | accuracy | u | See below | messageBlocks.add(new _PayloadBlock(60, 60, 1, "Position Accuracy", "accuracy", "u", "See below"));
61-88 | 61 | 88 | 28 | Longitude | lon | I4 | Minutes/10000 (as in CNB) | messageBlocks.add(new _PayloadBlock(61, 88, 28, "Longitude", "lon", "I4", "Minutes/10000 (as in CNB)"));
89-115 | 89 | 115 | 27 | Latitude | lat | I4 | Minutes/10000 (as in CNB) | messageBlocks.add(new _PayloadBlock(89, 115, 27, "Latitude", "lat", "I4", "Minutes/10000 (as in CNB)"));
116-127 | 116 | 127 | 12 | Course Over Ground | course | U1 | True bearing, 0.1 degree units | messageBlocks.add(new _PayloadBlock(116, 127, 12, "Course Over Ground", "course", "U1", "True bearing, 0.1 degree units"));
128-133 | 128 | 133 | 6 | Time Stamp | second | u | UTC second. | messageBlocks.add(new _PayloadBlock(128, 133, 6, "Time Stamp", "second", "u", "UTC second."));
134-141 | 134 | 141 | 8 | Regional reserved | regional | x | Reserved | messageBlocks.add(new _PayloadBlock(134, 141, 8, "Regional reserved", "regional", "x", "Reserved"));
142-142 | 142 | 142 | 1 | DTE | dte | b | 0=Data terminal ready, 1=Data terminal not ready (default) | messageBlocks.add(new _PayloadBlock(142, 142, 1, "DTE", "dte", "b", "0=Data terminal ready, 1=Data terminal not ready (default)"));
143-145 | 143 | 145 | 3 | Spare |  | x | Not used | messageBlocks.add(new _PayloadBlock(143, 145, 3, "Spare", "", "x", "Not used"));
146-146 | 146 | 146 | 1 | Assigned | assigned | b | Assigned-mode flag | messageBlocks.add(new _PayloadBlock(146, 146, 1, "Assigned", "assigned", "b", "Assigned-mode flag"));
147-147 | 147 | 147 | 1 | RAIM flag | raim | b | As for common navigation block | messageBlocks.add(new _PayloadBlock(147, 147, 1, "RAIM flag", "raim", "b", "As for common navigation block"));
148-167 | 148 | 167 | 20 | Radio status | radio | u | See [IALA] for details. | messageBlocks.add(new _PayloadBlock(148, 167, 20, "Radio status", "radio", "u", "See [IALA] for details."));
MSG | 10
0-5 | 0 | 5 | 6 | Message Type | type | u | Constant: 10 | messageBlocks.add(new _PayloadBlock(0, 5, 6, "Message Type", "type", "u", "Constant: 10"));
6-7 | 6 | 7 | 2 | Repeat Indicator | repeat | u | As in Common Navigation Block | messageBlocks.add(new _PayloadBlock(6, 7, 2, "Repeat Indicator", "repeat", "u", "As in Common Navigation Block"));
8-37 | 8 | 37 | 30 | Source MMSI | mmsi | u | 9 decimal digits | messageBlocks.add(new _PayloadBlock(8, 37, 30, "Source MMSI", "mmsi", "u", "9 decimal digits"));
38-39 | 38 | 39 | 2 | Spare |  | x | Not used | messageBlocks.add(new _PayloadBlock(38, 39, 2, "Spare", "", "x", "Not used"));
40-69 | 40 | 69 | 30 | Destination MMSI | dest_mmsi | u | 9 decimal digits | messageBlocks.add(new _PayloadBlock(40, 69, 30, "Destination MMSI", "dest_mmsi", "u", "9 decimal digits"));
70-71 | 70 | 71 | 2 | Spare |  | x | Not used | messageBlocks.add(new _PayloadBlock(70, 71, 2, "Spare", "", "x", "Not used"));
MSG | 11
0-5 | 0 | 5 | 6 | Message Type | type | u | Constant: 4 | messageBlocks.add(new _PayloadBlock(0, 5, 6, "Message Type", "type", "u", "Constant: 4"));
6-7 | 6 | 7 | 2 | Repeat Indicator | repeat | u | As in Common Navigation Block | messageBlocks.add(new _PayloadBlock(6, 7, 2, "Repeat Indicator", "repeat", "u", "As in Common Navigation Block"));
8-37 | 8 | 37 | 30 | MMSI | mmsi | u | 9 decimal digits | messageBlocks.add(new _PayloadBlock(8, 37, 30, "MMSI", "mmsi", "u", "9 decimal digits"));
38-51 | 38 | 51 | 14 | Year (UTC) | year | u | UTC, 1-9999, 0 = N/A (default) | messageBlocks.add(new _PayloadBlock(38, 51, 14, "Year (UTC)", "year", "u", "UTC, 1-9999, 0 = N/A (default)"));
52-55 | 52 | 55 | 4 | Month (UTC) | month | u | 1-12; 0 = N/A (default) | messageBlocks.add(new _PayloadBlock(52, 55, 4, "Month (UTC)", "month", "u", "1-12; 0 = N/A (default)"));
56-60 | 56 | 60 | 5 | Day (UTC) | day | u | 1-31; 0 = N/A (default) | messageBlocks.add(new _PayloadBlock(56, 60, 5, "Day (UTC)", "day", "u", "1-31; 0 = N/A (default)"));
61-65 | 61 | 65 | 5 | Hour (UTC) | hour | u | 0-23; 24 = N/A (default) | messageBlocks.add(new _PayloadBlock(61, 65, 5, "Hour (UTC)", "hour", "u", "0-23; 24 = N/A (default)"));
66-71 | 66 | 71 | 6 | Minute (UTC) | minute | u | 0-59; 60 = N/A (default) | messageBlocks.add(new _PayloadBlock(66, 71, 6, "Minute (UTC)", "minute", "u", "0-59; 60 = N/A (default)"));
72-77 | 72 | 77 | 6 | Second (UTC) | second | u | 0-59; 60 = N/A (default) | messageBlocks.add(new _PayloadBlock(72, 77, 6, "Second (UTC)", "second", "u", "0-59; 60 = N/A (default)"));
78-78 | 78 | 78 | 1 | Fix quality | accuracy | b | As in Common Navigation Block | messageBlocks.add(new _PayloadBlock(78, 78, 1, "Fix quality", "accuracy", "b", "As in Common Navigation Block"));
79-106 | 79 | 106 | 28 | Longitude | lon | I4 | As in Common Navigation Block | messageBlocks.add(new _PayloadBlock(79, 106, 28, "Longitude", "lon", "I4", "As in Common Navigation Block"));
107-133 | 107 | 133 | 27 | Latitude | lat | I4 | As in Common Navigation Block | messageBlocks.add(new _PayloadBlock(107, 133, 27, "Latitude", "lat", "I4", "As in Common Navigation Block"));
134-137 | 134 | 137 | 4 | Type of EPFD | epfd | e | See "EPFD Fix Types" | messageBlocks.add(new _PayloadBlock(134, 137, 4, "Type of EPFD", "epfd", "e", "See "EPFD Fix Types""));
138-147 | 138 | 147 | 10 | Spare |  | x | Not used | messageBlocks.add(new _PayloadBlock(138, 147, 10, "Spare", "", "x", "Not used"));
148-148 | 148 | 148 | 1 | RAIM flag | raim | b | As for common navigation block | messageBlocks.add(new _PayloadBlock(148, 148, 1, "RAIM flag", "raim", "b", "As for common navigation block"));
149-167 | 149 | 167 | 19 | SOTDMA state | radio | u | As in same bits for Type 1 | messageBlocks.add(new _PayloadBlock(149, 167, 19, "SOTDMA state", "radio", "u", "As in same bits for Type 1"));
MSG | 12
0-5 | 0 | 5 | 6 | Message Type | type | u | Constant: 12 | messageBlocks.add(new _PayloadBlock(0, 5, 6, "Message Type", "type", "u", "Constant: 12"));
6-7 | 6 | 7 | 2 | Repeat Indicator | repeat | u | As in Common Navigation Block | messageBlocks.add(new _PayloadBlock(6, 7, 2, "Repeat Indicator", "repeat", "u", "As in Common Navigation Block"));
8-37 | 8 | 37 | 30 | Source MMSI | mmsi | u | 9 decimal digits | messageBlocks.add(new _PayloadBlock(8, 37, 30, "Source MMSI", "mmsi", "u", "9 decimal digits"));
38-39 | 38 | 39 | 2 | Sequence Number | seqno | u | Unsigned integer 0-3 | messageBlocks.add(new _PayloadBlock(38, 39, 2, "Sequence Number", "seqno", "u", "Unsigned integer 0-3"));
40-69 | 40 | 69 | 30 | Destination MMSI | dest_mmsi | u | 9 decimal digits | messageBlocks.add(new _PayloadBlock(40, 69, 30, "Destination MMSI", "dest_mmsi", "u", "9 decimal digits"));
70-70 | 70 | 70 | 1 | Retransmit flag | retransmit | b | 0 = no retransmit (default), 1 = retransmitted | messageBlocks.add(new _PayloadBlock(70, 70, 1, "Retransmit flag", "retransmit", "b", "0 = no retransmit (default), 1 = retransmitted"));
71-71 | 71 | 71 | 1 | Spare |  | x | Not used | messageBlocks.add(new _PayloadBlock(71, 71, 1, "Spare", "", "x", "Not used"));
72 | #VALUE! | #VALUE! | 936 | Text | text | t | 1-156 chars of six-bit text. May be shorter than 936 bits. | #VALUE!
MSG | 13
0-5 | 0 | 5 | 6 | Message Type | type | u | Constant: 7 | messageBlocks.add(new _PayloadBlock(0, 5, 6, "Message Type", "type", "u", "Constant: 7"));
6-7 | 6 | 7 | 2 | Repeat Indicator | repeat | u | As in Common Navigation Block | messageBlocks.add(new _PayloadBlock(6, 7, 2, "Repeat Indicator", "repeat", "u", "As in Common Navigation Block"));
8-37 | 8 | 37 | 30 | Source MMSI | mmsi | u | 9 decimal digits | messageBlocks.add(new _PayloadBlock(8, 37, 30, "Source MMSI", "mmsi", "u", "9 decimal digits"));
38-39 | 38 | 39 | 2 | Spare |  | x | Not used | messageBlocks.add(new _PayloadBlock(38, 39, 2, "Spare", "", "x", "Not used"));
40-69 | 40 | 69 | 30 | MMSI number 1 | mmsi1 | u | 9 decimal digits | messageBlocks.add(new _PayloadBlock(40, 69, 30, "MMSI number 1", "mmsi1", "u", "9 decimal digits"));
70-71 | 70 | 71 | 2 | Sequence for MMSI 1 | mmsiseq1 | u | Not used | messageBlocks.add(new _PayloadBlock(70, 71, 2, "Sequence for MMSI 1", "mmsiseq1", "u", "Not used"));
72-101 | 72 | 101 | 30 | MMSI number 2 | mmsi2 | u | 9 decimal digits | messageBlocks.add(new _PayloadBlock(72, 101, 30, "MMSI number 2", "mmsi2", "u", "9 decimal digits"));
102-103 | 102 | 103 | 2 | Sequence for MMSI 2 | mmsiseq2 | u | Not used | messageBlocks.add(new _PayloadBlock(102, 103, 2, "Sequence for MMSI 2", "mmsiseq2", "u", "Not used"));
104-133 | 104 | 133 | 30 | MMSI number 3 | mmsi3 | u | 9 decimal digits | messageBlocks.add(new _PayloadBlock(104, 133, 30, "MMSI number 3", "mmsi3", "u", "9 decimal digits"));
134-135 | 134 | 135 | 2 | Sequence for MMSI 3 | mmsiseq3 | u | Not used | messageBlocks.add(new _PayloadBlock(134, 135, 2, "Sequence for MMSI 3", "mmsiseq3", "u", "Not used"));
136-165 | 136 | 165 | 30 | MMSI number 4 | mmsi4 | u | 9 decimal digits | messageBlocks.add(new _PayloadBlock(136, 165, 30, "MMSI number 4", "mmsi4", "u", "9 decimal digits"));
166-167 | 166 | 167 | 2 | Sequence for MMSI 4 | mmsiseq4 | u | Not used | messageBlocks.add(new _PayloadBlock(166, 167, 2, "Sequence for MMSI 4", "mmsiseq4", "u", "Not used"));
MSG | 14
0-5 | 0 | 5 | 6 | Message Type | type | u | Constant: 14 | messageBlocks.add(new _PayloadBlock(0, 5, 6, "Message Type", "type", "u", "Constant: 14"));
6-7 | 6 | 7 | 2 | Repeat Indicator | repeat | u | As in Common Navigation Block | messageBlocks.add(new _PayloadBlock(6, 7, 2, "Repeat Indicator", "repeat", "u", "As in Common Navigation Block"));
8-37 | 8 | 37 | 30 | Source MMSI | mmsi | u | 9 decimal digits | messageBlocks.add(new _PayloadBlock(8, 37, 30, "Source MMSI", "mmsi", "u", "9 decimal digits"));
38-39 | 38 | 39 | 2 | Spare |  | x | Not used | messageBlocks.add(new _PayloadBlock(38, 39, 2, "Spare", "", "x", "Not used"));
40 | #VALUE! | #VALUE! | 968 | Text | text | t | 1-161 chars of six-bit text. May be shorter than 968 bits. | #VALUE!
MSG | 15
0-5 | 0 | 5 | 6 | Message Type | type | u | Constant: 15 | messageBlocks.add(new _PayloadBlock(0, 5, 6, "Message Type", "type", "u", "Constant: 15"));
6-7 | 6 | 7 | 2 | Repeat Indicator | repeat | u | As in Common Navigation Block | messageBlocks.add(new _PayloadBlock(6, 7, 2, "Repeat Indicator", "repeat", "u", "As in Common Navigation Block"));
8-37 | 8 | 37 | 30 | Source MMSI | mmsi | u | 9 decimal digits | messageBlocks.add(new _PayloadBlock(8, 37, 30, "Source MMSI", "mmsi", "u", "9 decimal digits"));
38-39 | 38 | 39 | 2 | Spare |  | x | Not used | messageBlocks.add(new _PayloadBlock(38, 39, 2, "Spare", "", "x", "Not used"));
40-69 | 40 | 69 | 30 | Interrogated MMSI | mmsi1 | u | 9 decimal digits | messageBlocks.add(new _PayloadBlock(40, 69, 30, "Interrogated MMSI", "mmsi1", "u", "9 decimal digits"));
70-75 | 70 | 75 | 6 | First message type | type1_1 | u | Unsigned integer | messageBlocks.add(new _PayloadBlock(70, 75, 6, "First message type", "type1_1", "u", "Unsigned integer"));
76-87 | 76 | 87 | 12 | First slot offset | offset1_1 | u | Unsigned integer | messageBlocks.add(new _PayloadBlock(76, 87, 12, "First slot offset", "offset1_1", "u", "Unsigned integer"));
88-89 | 88 | 89 | 2 | Spare |  | x | Not used | messageBlocks.add(new _PayloadBlock(88, 89, 2, "Spare", "", "x", "Not used"));
90-95 | 90 | 95 | 6 | Second message type | type1_2 | u | Unsigned integer | messageBlocks.add(new _PayloadBlock(90, 95, 6, "Second message type", "type1_2", "u", "Unsigned integer"));
96-107 | 96 | 107 | 12 | Second slot offset | offset1_2 | u | Unsigned integer | messageBlocks.add(new _PayloadBlock(96, 107, 12, "Second slot offset", "offset1_2", "u", "Unsigned integer"));
108-109 | 108 | 109 | 2 | Spare |  | x | Not used | messageBlocks.add(new _PayloadBlock(108, 109, 2, "Spare", "", "x", "Not used"));
110-139 | 110 | 139 | 30 | Interrogated MMSI | mmsi2 | u | 9 decimal digits | messageBlocks.add(new _PayloadBlock(110, 139, 30, "Interrogated MMSI", "mmsi2", "u", "9 decimal digits"));
140-145 | 140 | 145 | 6 | First message type | type2_1 | u | Unsigned integer | messageBlocks.add(new _PayloadBlock(140, 145, 6, "First message type", "type2_1", "u", "Unsigned integer"));
146-157 | 146 | 157 | 12 | First slot offset | offset2_1 | u | Unsigned integer | messageBlocks.add(new _PayloadBlock(146, 157, 12, "First slot offset", "offset2_1", "u", "Unsigned integer"));
158-159 | 158 | 159 | 2 | Spare |  | x | Not used | messageBlocks.add(new _PayloadBlock(158, 159, 2, "Spare", "", "x", "Not used"));
MSG | 16
0-5 | 0 | 5 | 6 | Message Type | type | u | Constant: 16 | messageBlocks.add(new _PayloadBlock(0, 5, 6, "Message Type", "type", "u", "Constant: 16"));
6-7 | 6 | 7 | 2 | Repeat Indicator | repeat | u | As in Common Navigation Block | messageBlocks.add(new _PayloadBlock(6, 7, 2, "Repeat Indicator", "repeat", "u", "As in Common Navigation Block"));
8-37 | 8 | 37 | 30 | Source MMSI | mmsi | u | 9 decimal digits | messageBlocks.add(new _PayloadBlock(8, 37, 30, "Source MMSI", "mmsi", "u", "9 decimal digits"));
38-39 | 38 | 39 | 2 | Spare |  | x | Not used | messageBlocks.add(new _PayloadBlock(38, 39, 2, "Spare", "", "x", "Not used"));
40-69 | 40 | 69 | 30 | Destination A MMSI | mmsi1 | u | 9 decimal digits | messageBlocks.add(new _PayloadBlock(40, 69, 30, "Destination A MMSI", "mmsi1", "u", "9 decimal digits"));
70-81 | 70 | 81 | 12 | Offset A | offset1 | u | See [IALA] | messageBlocks.add(new _PayloadBlock(70, 81, 12, "Offset A", "offset1", "u", "See [IALA]"));
82-91 | 82 | 91 | 10 | Increment A | increment1 | u | See [IALA] | messageBlocks.add(new _PayloadBlock(82, 91, 10, "Increment A", "increment1", "u", "See [IALA]"));
92-121 | 92 | 121 | 30 | Destination B MMSI | mmsi2 | u | 9 decimal digits | messageBlocks.add(new _PayloadBlock(92, 121, 30, "Destination B MMSI", "mmsi2", "u", "9 decimal digits"));
122-133 | 122 | 133 | 12 | Offset B | offset2 | u | See [IALA] | messageBlocks.add(new _PayloadBlock(122, 133, 12, "Offset B", "offset2", "u", "See [IALA]"));
134-143 | 134 | 143 | 10 | Increment B | increment2 | u | See [IALA] | messageBlocks.add(new _PayloadBlock(134, 143, 10, "Increment B", "increment2", "u", "See [IALA]"));
MSG | 17
0-5 | 0 | 5 | 6 | Message Type | type | u | Constant: 17 | messageBlocks.add(new _PayloadBlock(0, 5, 6, "Message Type", "type", "u", "Constant: 17"));
6-7 | 6 | 7 | 2 | Repeat Indicator | repeat | u | As in Common Navigation Block | messageBlocks.add(new _PayloadBlock(6, 7, 2, "Repeat Indicator", "repeat", "u", "As in Common Navigation Block"));
8-37 | 8 | 37 | 30 | Source MMSI | mmsi | u | 9 decimal digits | messageBlocks.add(new _PayloadBlock(8, 37, 30, "Source MMSI", "mmsi", "u", "9 decimal digits"));
38-39 | 38 | 39 | 2 | Spare |  | x | Not used | messageBlocks.add(new _PayloadBlock(38, 39, 2, "Spare", "", "x", "Not used"));
40-57 | 40 | 57 | 18 | Longitude | lon | I1 | Signed: minutes/10 | messageBlocks.add(new _PayloadBlock(40, 57, 18, "Longitude", "lon", "I1", "Signed: minutes/10"));
58-74 | 58 | 74 | 17 | Latitude | lat | I1 | Signed: minutes/10 | messageBlocks.add(new _PayloadBlock(58, 74, 17, "Latitude", "lat", "I1", "Signed: minutes/10"));
75-79 | 75 | 79 | 5 | Spare |  | x | Not used - reserved | messageBlocks.add(new _PayloadBlock(75, 79, 5, "Spare", "", "x", "Not used - reserved"));
80-815 | 80 | 815 | 736 | Payload | data | d | DGNSS correction data | messageBlocks.add(new _PayloadBlock(80, 815, 736, "Payload", "data", "d", "DGNSS correction data"));
MSG | 18
0-5 | 0 | 5 | 6 | Message Type | type | u | Constant: 18 | messageBlocks.add(new _PayloadBlock(0, 5, 6, "Message Type", "type", "u", "Constant: 18"));
6-7 | 6 | 7 | 2 | Repeat Indicator | repeat | u | As in Common Navigation Block | messageBlocks.add(new _PayloadBlock(6, 7, 2, "Repeat Indicator", "repeat", "u", "As in Common Navigation Block"));
8-37 | 8 | 37 | 30 | MMSI | mmsi | u | 9 decimal digits | messageBlocks.add(new _PayloadBlock(8, 37, 30, "MMSI", "mmsi", "u", "9 decimal digits"));
38-45 | 38 | 45 | 8 | Regional Reserved | reserved | x | Not used | messageBlocks.add(new _PayloadBlock(38, 45, 8, "Regional Reserved", "reserved", "x", "Not used"));
46-55 | 46 | 55 | 10 | Speed Over Ground | speed | U1 | As in common navigation block | messageBlocks.add(new _PayloadBlock(46, 55, 10, "Speed Over Ground", "speed", "U1", "As in common navigation block"));
56-56 | 56 | 56 | 1 | Position Accuracy | accuracy | b | See below | messageBlocks.add(new _PayloadBlock(56, 56, 1, "Position Accuracy", "accuracy", "b", "See below"));
57-84 | 57 | 84 | 28 | Longitude | lon | I4 | Minutes/10000 (as in CNB) | messageBlocks.add(new _PayloadBlock(57, 84, 28, "Longitude", "lon", "I4", "Minutes/10000 (as in CNB)"));
85-111 | 85 | 111 | 27 | Latitude | lat | I4 | Minutes/10000 (as in CNB) | messageBlocks.add(new _PayloadBlock(85, 111, 27, "Latitude", "lat", "I4", "Minutes/10000 (as in CNB)"));
112-123 | 112 | 123 | 12 | Course Over Ground | course | U1 | 0.1 degrees from true north | messageBlocks.add(new _PayloadBlock(112, 123, 12, "Course Over Ground", "course", "U1", "0.1 degrees from true north"));
124-132 | 124 | 132 | 9 | True Heading | heading | u | 0 to 359 degrees, 511 = N/A | messageBlocks.add(new _PayloadBlock(124, 132, 9, "True Heading", "heading", "u", "0 to 359 degrees, 511 = N/A"));
133-138 | 133 | 138 | 6 | Time Stamp | second | u | Second of UTC timestamp. | messageBlocks.add(new _PayloadBlock(133, 138, 6, "Time Stamp", "second", "u", "Second of UTC timestamp."));
139-140 | 139 | 140 | 2 | Regional reserved | regional | u | Uninterpreted | messageBlocks.add(new _PayloadBlock(139, 140, 2, "Regional reserved", "regional", "u", "Uninterpreted"));
141-141 | 141 | 141 | 1 | CS Unit | cs | b | 0=Class B SOTDMA unit 1=Class B CS (Carrier Sense) unit | messageBlocks.add(new _PayloadBlock(141, 141, 1, "CS Unit", "cs", "b", "0=Class B SOTDMA unit 1=Class B CS (Carrier Sense) unit"));
142-142 | 142 | 142 | 1 | Display flag | display | b | 0=No visual display, 1=Has display, (Probably not reliable). | messageBlocks.add(new _PayloadBlock(142, 142, 1, "Display flag", "display", "b", "0=No visual display, 1=Has display, (Probably not reliable)."));
143-143 | 143 | 143 | 1 | DSC Flag | dsc | b | If 1, unit is attached to a VHF voice radio with DSC capability. | messageBlocks.add(new _PayloadBlock(143, 143, 1, "DSC Flag", "dsc", "b", "If 1, unit is attached to a VHF voice radio with DSC capability."));
144-144 | 144 | 144 | 1 | Band flag | band | b | Base stations can command units to switch frequency. If this flag is 1, the unit can use any part of the marine channel. | messageBlocks.add(new _PayloadBlock(144, 144, 1, "Band flag", "band", "b", "Base stations can command units to switch frequency. If this flag is 1, the unit can use any part of the marine channel."));
145-145 | 145 | 145 | 1 | Message 22 flag | msg22 | b | If 1, unit can accept a channel assignment via Message Type 22. | messageBlocks.add(new _PayloadBlock(145, 145, 1, "Message 22 flag", "msg22", "b", "If 1, unit can accept a channel assignment via Message Type 22."));
146-146 | 146 | 146 | 1 | Assigned | assigned | b | Assigned-mode flag: 0 = autonomous mode (default), 1 = assigned mode. | messageBlocks.add(new _PayloadBlock(146, 146, 1, "Assigned", "assigned", "b", "Assigned-mode flag: 0 = autonomous mode (default), 1 = assigned mode."));
147-147 | 147 | 147 | 1 | RAIM flag | raim | b | As for common navigation block | messageBlocks.add(new _PayloadBlock(147, 147, 1, "RAIM flag", "raim", "b", "As for common navigation block"));
148-167 | 148 | 167 | 20 | Radio status | radio | u | See [IALA] for details. | messageBlocks.add(new _PayloadBlock(148, 167, 20, "Radio status", "radio", "u", "See [IALA] for details."));
MSG | 19
0-5 | 0 | 5 | 6 | Message Type | type | u | Constant: 19 | messageBlocks.add(new _PayloadBlock(0, 5, 6, "Message Type", "type", "u", "Constant: 19"));
6-7 | 6 | 7 | 2 | Repeat Indicator | repeat | u | As in CNN | messageBlocks.add(new _PayloadBlock(6, 7, 2, "Repeat Indicator", "repeat", "u", "As in CNN"));
8-37 | 8 | 37 | 30 | MMSI | mmsi | u | 9 digits | messageBlocks.add(new _PayloadBlock(8, 37, 30, "MMSI", "mmsi", "u", "9 digits"));
38-45 | 38 | 45 | 8 | Regional Reserved | reserved | u |  | messageBlocks.add(new _PayloadBlock(38, 45, 8, "Regional Reserved", "reserved", "u", ""));
46-55 | 46 | 55 | 10 | Speed Over Ground | speed | U1 | As in CNB. | messageBlocks.add(new _PayloadBlock(46, 55, 10, "Speed Over Ground", "speed", "U1", "As in CNB."));
56-56 | 56 | 56 | 1 | Position Accuracy | accuracy | b | As in CNB. | messageBlocks.add(new _PayloadBlock(56, 56, 1, "Position Accuracy", "accuracy", "b", "As in CNB."));
57-84 | 57 | 84 | 28 | Longitude | lon | I4 | Minutes/10000 (as in CNB) | messageBlocks.add(new _PayloadBlock(57, 84, 28, "Longitude", "lon", "I4", "Minutes/10000 (as in CNB)"));
85-111 | 85 | 111 | 27 | Latitude | lat | I4 | Minutes/10000 (as in CNB) | messageBlocks.add(new _PayloadBlock(85, 111, 27, "Latitude", "lat", "I4", "Minutes/10000 (as in CNB)"));
112-123 | 112 | 123 | 12 | Course Over Ground | course | U1 | Relative to true north, units of 0.1 degrees | messageBlocks.add(new _PayloadBlock(112, 123, 12, "Course Over Ground", "course", "U1", "Relative to true north, units of 0.1 degrees"));
124-132 | 124 | 132 | 9 | True Heading | heading | u | 0 to 359 degrees, 511 = N/A | messageBlocks.add(new _PayloadBlock(124, 132, 9, "True Heading", "heading", "u", "0 to 359 degrees, 511 = N/A"));
133-138 | 133 | 138 | 6 | Time Stamp | second | u | Second of UTC timestamp. | messageBlocks.add(new _PayloadBlock(133, 138, 6, "Time Stamp", "second", "u", "Second of UTC timestamp."));
139-142 | 139 | 142 | 4 | Regional reserved | regional | u | Uninterpreted | messageBlocks.add(new _PayloadBlock(139, 142, 4, "Regional reserved", "regional", "u", "Uninterpreted"));
143-262 | 143 | 262 | 120 | Name | shipname | s | 20 6-bit characters | messageBlocks.add(new _PayloadBlock(143, 262, 120, "Name", "shipname", "s", "20 6-bit characters"));
263-270 | 263 | 270 | 8 | Type of ship and cargo | shiptype | u | As in Message 5 | messageBlocks.add(new _PayloadBlock(263, 270, 8, "Type of ship and cargo", "shiptype", "u", "As in Message 5"));
271-279 | 271 | 279 | 9 | Dimension to Bow | to_bow | u | Meters | messageBlocks.add(new _PayloadBlock(271, 279, 9, "Dimension to Bow", "to_bow", "u", "Meters"));
280-288 | 280 | 288 | 9 | Dimension to Stern | to_stern | u | Meters | messageBlocks.add(new _PayloadBlock(280, 288, 9, "Dimension to Stern", "to_stern", "u", "Meters"));
289-294 | 289 | 294 | 6 | Dimension to Port | to_port | u | Meters | messageBlocks.add(new _PayloadBlock(289, 294, 6, "Dimension to Port", "to_port", "u", "Meters"));
295-300 | 295 | 300 | 6 | Dimension to Starboard | to_starboard | u | Meters | messageBlocks.add(new _PayloadBlock(295, 300, 6, "Dimension to Starboard", "to_starboard", "u", "Meters"));
301-304 | 301 | 304 | 4 | Position Fix Type | epfd | e | See "EPFD Fix Types" | messageBlocks.add(new _PayloadBlock(301, 304, 4, "Position Fix Type", "epfd", "e", "See "EPFD Fix Types""));
305-305 | 305 | 305 | 1 | RAIM flag | raim | b | As in CNB. | messageBlocks.add(new _PayloadBlock(305, 305, 1, "RAIM flag", "raim", "b", "As in CNB."));
306-306 | 306 | 306 | 1 | DTE | dte | b | 0=Data terminal ready, 1=Not ready (default). | messageBlocks.add(new _PayloadBlock(306, 306, 1, "DTE", "dte", "b", "0=Data terminal ready, 1=Not ready (default)."));
307-307 | 307 | 307 | 1 | Assigned mode flag | assigned | u | See [IALA] for details | messageBlocks.add(new _PayloadBlock(307, 307, 1, "Assigned mode flag", "assigned", "u", "See [IALA] for details"));
308-311 | 308 | 311 | 4 | Spare |  | x | Unused, should be zero | messageBlocks.add(new _PayloadBlock(308, 311, 4, "Spare", "", "x", "Unused, should be zero"));
MSG | 20
0-5 | 0 | 5 | 6 | Message Type | type | u | Constant: 20 | messageBlocks.add(new _PayloadBlock(0, 5, 6, "Message Type", "type", "u", "Constant: 20"));
6-7 | 6 | 7 | 2 | Repeat Indicator | repeat | u | As in CNB | messageBlocks.add(new _PayloadBlock(6, 7, 2, "Repeat Indicator", "repeat", "u", "As in CNB"));
8-37 | 8 | 37 | 30 | MMSI | mmsi | u | 9 decimal digits | messageBlocks.add(new _PayloadBlock(8, 37, 30, "MMSI", "mmsi", "u", "9 decimal digits"));
38-39 | 38 | 39 | 2 | Spare |  | x | Not used | messageBlocks.add(new _PayloadBlock(38, 39, 2, "Spare", "", "x", "Not used"));
40-51 | 40 | 51 | 12 | Offset number 1 | offset1 | u | Reserved offset number | messageBlocks.add(new _PayloadBlock(40, 51, 12, "Offset number 1", "offset1", "u", "Reserved offset number"));
52-55 | 52 | 55 | 4 | Reserved slots | number1 | u | Consecutive slots | messageBlocks.add(new _PayloadBlock(52, 55, 4, "Reserved slots", "number1", "u", "Consecutive slots"));
56-58 | 56 | 58 | 3 | Time-out | timeout1 | u | Allocation timeout in minutes | messageBlocks.add(new _PayloadBlock(56, 58, 3, "Time-out", "timeout1", "u", "Allocation timeout in minutes"));
59-69 | 59 | 69 | 11 | Increment | increment1 | u | Repeat increment | messageBlocks.add(new _PayloadBlock(59, 69, 11, "Increment", "increment1", "u", "Repeat increment"));
70-81 | 70 | 81 | 12 | Offset number 2 | offset2 | u | Reserved offset number | messageBlocks.add(new _PayloadBlock(70, 81, 12, "Offset number 2", "offset2", "u", "Reserved offset number"));
82-85 | 82 | 85 | 4 | Reserved slots | number2 | u | Consecutive slots | messageBlocks.add(new _PayloadBlock(82, 85, 4, "Reserved slots", "number2", "u", "Consecutive slots"));
86-88 | 86 | 88 | 3 | Time-out | timeout2 | u | Allocation timeout in minutes | messageBlocks.add(new _PayloadBlock(86, 88, 3, "Time-out", "timeout2", "u", "Allocation timeout in minutes"));
89-99 | 89 | 99 | 11 | Increment | increment2 | u | Repeat increment | messageBlocks.add(new _PayloadBlock(89, 99, 11, "Increment", "increment2", "u", "Repeat increment"));
100-111 | 100 | 111 | 12 | Offset number 3 | offset3 | u | Reserved offset number | messageBlocks.add(new _PayloadBlock(100, 111, 12, "Offset number 3", "offset3", "u", "Reserved offset number"));
112-115 | 112 | 115 | 4 | Reserved slots | number3 | u | Consecutive slots | messageBlocks.add(new _PayloadBlock(112, 115, 4, "Reserved slots", "number3", "u", "Consecutive slots"));
116-118 | 116 | 118 | 3 | Time-out | timeout3 | u | Allocation timeout in minutes | messageBlocks.add(new _PayloadBlock(116, 118, 3, "Time-out", "timeout3", "u", "Allocation timeout in minutes"));
119-129 | 119 | 129 | 11 | Increment | increment3 | u | Repeat increment | messageBlocks.add(new _PayloadBlock(119, 129, 11, "Increment", "increment3", "u", "Repeat increment"));
130-141 | 130 | 141 | 12 | Offset number 4 | offset4 | u | Reserved offset number | messageBlocks.add(new _PayloadBlock(130, 141, 12, "Offset number 4", "offset4", "u", "Reserved offset number"));
142-145 | 142 | 145 | 4 | Reserved slots | number4 | u | Consecutive slots | messageBlocks.add(new _PayloadBlock(142, 145, 4, "Reserved slots", "number4", "u", "Consecutive slots"));
146-148 | 146 | 148 | 3 | Time-out | timeout4 | u | Allocation timeout in minutes | messageBlocks.add(new _PayloadBlock(146, 148, 3, "Time-out", "timeout4", "u", "Allocation timeout in minutes"));
149-159 | 149 | 159 | 11 | Increment | increment4 | u | Repeat increment | messageBlocks.add(new _PayloadBlock(149, 159, 11, "Increment", "increment4", "u", "Repeat increment"));
MSG | 21 | Aid To Navigation Report
0-5 | 0 | 5 | 6 | Message Type | type | u | Constant: 21 | messageBlocks.add(new _PayloadBlock(0, 5, 6, "Message Type", "type", "u", "Constant: 21"));
6-7 | 6 | 7 | 2 | Repeat Indicator | repeat | u | As in CNB | messageBlocks.add(new _PayloadBlock(6, 7, 2, "Repeat Indicator", "repeat", "u", "As in CNB"));
8-37 | 8 | 37 | 30 | MMSI | mmsi | u | 9 digits | messageBlocks.add(new _PayloadBlock(8, 37, 30, "MMSI", "mmsi", "u", "9 digits"));
38-42 | 38 | 42 | 5 | Aid type | aid_type | e | See "Navaid Types" | messageBlocks.add(new _PayloadBlock(38, 42, 5, "Aid type", "aid_type", "e", "See "Navaid Types""));
43-162 | 43 | 162 | 120 | Name | name | t | Name in sixbit chars | messageBlocks.add(new _PayloadBlock(43, 162, 120, "Name", "name", "t", "Name in sixbit chars"));
163-163 | 163 | 163 | 1 | Position Accuracy | accuracy | b | As in CNB | messageBlocks.add(new _PayloadBlock(163, 163, 1, "Position Accuracy", "accuracy", "b", "As in CNB"));
164-191 | 164 | 191 | 28 | Longitude | lon | I4 | Minutes/10000 (as in CNB) | messageBlocks.add(new _PayloadBlock(164, 191, 28, "Longitude", "lon", "I4", "Minutes/10000 (as in CNB)"));
192-218 | 192 | 218 | 27 | Latitude | lat | I4 | Minutes/10000 (as in CNB) | messageBlocks.add(new _PayloadBlock(192, 218, 27, "Latitude", "lat", "I4", "Minutes/10000 (as in CNB)"));
219-227 | 219 | 227 | 9 | Dimension to Bow | to_bow | u | Meters | messageBlocks.add(new _PayloadBlock(219, 227, 9, "Dimension to Bow", "to_bow", "u", "Meters"));
228-236 | 228 | 236 | 9 | Dimension to Stern | to_stern | u | Meters | messageBlocks.add(new _PayloadBlock(228, 236, 9, "Dimension to Stern", "to_stern", "u", "Meters"));
237-242 | 237 | 242 | 6 | Dimension to Port | to_port | u | Meters | messageBlocks.add(new _PayloadBlock(237, 242, 6, "Dimension to Port", "to_port", "u", "Meters"));
243-248 | 243 | 248 | 6 | Dimension to Starboard | to_starboard | u | Meters | messageBlocks.add(new _PayloadBlock(243, 248, 6, "Dimension to Starboard", "to_starboard", "u", "Meters"));
249-252 | 249 | 252 | 4 | Type of EPFD | epfd | e | As in Message Type 4 | messageBlocks.add(new _PayloadBlock(249, 252, 4, "Type of EPFD", "epfd", "e", "As in Message Type 4"));
253-258 | 253 | 258 | 6 | UTC second | second | u | As in Message Types 1-3 | messageBlocks.add(new _PayloadBlock(253, 258, 6, "UTC second", "second", "u", "As in Message Types 1-3"));
259-259 | 259 | 259 | 1 | Off-Position Indicator | off_position | b | See Below | messageBlocks.add(new _PayloadBlock(259, 259, 1, "Off-Position Indicator", "off_position", "b", "See Below"));
260-267 | 260 | 267 | 8 | Regional reserved | regional | u | Uninterpreted | messageBlocks.add(new _PayloadBlock(260, 267, 8, "Regional reserved", "regional", "u", "Uninterpreted"));
268-268 | 268 | 268 | 1 | RAIM flag | raim | b | As in CNB | messageBlocks.add(new _PayloadBlock(268, 268, 1, "RAIM flag", "raim", "b", "As in CNB"));
269-269 | 269 | 269 | 1 | Virtual-aid flag | virtual_aid | b | See Below | messageBlocks.add(new _PayloadBlock(269, 269, 1, "Virtual-aid flag", "virtual_aid", "b", "See Below"));
270-270 | 270 | 270 | 1 | Assigned-mode flag | assigned | b | See [IALA] for details | messageBlocks.add(new _PayloadBlock(270, 270, 1, "Assigned-mode flag", "assigned", "b", "See [IALA] for details"));
271-271 | 271 | 271 | 1 | Spare |  | x | Not used | messageBlocks.add(new _PayloadBlock(271, 271, 1, "Spare", "", "x", "Not used"));
272-360 | 272 | 360 | 88 | Name Extension |  | t | See Below | messageBlocks.add(new _PayloadBlock(272, 360, 88, "Name Extension", "", "t", "See Below"));
MSG | 22
0-5 | 0 | 5 | 6 | Message Type | type | u | Constant: 22 | messageBlocks.add(new _PayloadBlock(0, 5, 6, "Message Type", "type", "u", "Constant: 22"));
6-7 | 6 | 7 | 2 | Repeat Indicator | repeat | u | As in Common Navigation Block | messageBlocks.add(new _PayloadBlock(6, 7, 2, "Repeat Indicator", "repeat", "u", "As in Common Navigation Block"));
8-37 | 8 | 37 | 30 | MMSI | mmsi | u | 9 decimal digits | messageBlocks.add(new _PayloadBlock(8, 37, 30, "MMSI", "mmsi", "u", "9 decimal digits"));
38-39 | 38 | 39 | 2 | Spare |  | x | Not used | messageBlocks.add(new _PayloadBlock(38, 39, 2, "Spare", "", "x", "Not used"));
40-51 | 40 | 51 | 12 | Channel A | channel_a | u | Channel number | messageBlocks.add(new _PayloadBlock(40, 51, 12, "Channel A", "channel_a", "u", "Channel number"));
52-63 | 52 | 63 | 12 | Channel B | channel_b | u | Channel number | messageBlocks.add(new _PayloadBlock(52, 63, 12, "Channel B", "channel_b", "u", "Channel number"));
64-67 | 64 | 67 | 4 | Tx/Rx mode | txrx | u | Transmit/receive mode | messageBlocks.add(new _PayloadBlock(64, 67, 4, "Tx/Rx mode", "txrx", "u", "Transmit/receive mode"));
68-68 | 68 | 68 | 1 | Power | power | b | Low=0, high=1 | messageBlocks.add(new _PayloadBlock(68, 68, 1, "Power", "power", "b", "Low=0, high=1"));
69-86 | 69 | 86 | 18 | NE Longitude | ne_lon | I1 | NE longitude to 0.1 minutes | messageBlocks.add(new _PayloadBlock(69, 86, 18, "NE Longitude", "ne_lon", "I1", "NE longitude to 0.1 minutes"));
87-103 | 87 | 103 | 17 | NE Latitude | ne_lat | I1 | NE latitude to 0.1 minutes | messageBlocks.add(new _PayloadBlock(87, 103, 17, "NE Latitude", "ne_lat", "I1", "NE latitude to 0.1 minutes"));
104-121 | 104 | 121 | 18 | SW Longitude | sw_lon | I1 | SW longitude to 0.1 minutes | messageBlocks.add(new _PayloadBlock(104, 121, 18, "SW Longitude", "sw_lon", "I1", "SW longitude to 0.1 minutes"));
122-138 | 122 | 138 | 17 | SW Latitude | sw_lat | I1 | SW latitude to 0.1 minutes | messageBlocks.add(new _PayloadBlock(122, 138, 17, "SW Latitude", "sw_lat", "I1", "SW latitude to 0.1 minutes"));
69-98 | 69 | 98 | 30 | MMSI1 | dest1 | u | MMSI of destination 1 | messageBlocks.add(new _PayloadBlock(69, 98, 30, "MMSI1", "dest1", "u", "MMSI of destination 1"));
104-133 | 104 | 133 | 30 | MMSI2 | dest2 | u | MMSI of destination 2 | messageBlocks.add(new _PayloadBlock(104, 133, 30, "MMSI2", "dest2", "u", "MMSI of destination 2"));
139-139 | 139 | 139 | 1 | Addressed | addressed | b | 0=Broadcast, 1=Addressed | messageBlocks.add(new _PayloadBlock(139, 139, 1, "Addressed", "addressed", "b", "0=Broadcast, 1=Addressed"));
140-140 | 140 | 140 | 1 | Channel A Band | band_a | b | 0=Default, 1=12.5kHz | messageBlocks.add(new _PayloadBlock(140, 140, 1, "Channel A Band", "band_a", "b", "0=Default, 1=12.5kHz"));
141-141 | 141 | 141 | 1 | Channel B Band | band_b | b | 0=Default, 1=12.5kHz | messageBlocks.add(new _PayloadBlock(141, 141, 1, "Channel B Band", "band_b", "b", "0=Default, 1=12.5kHz"));
142-144 | 142 | 144 | 3 | Zone size | zonesize | u | Size of transitional zone | messageBlocks.add(new _PayloadBlock(142, 144, 3, "Zone size", "zonesize", "u", "Size of transitional zone"));
145-167 | 145 | 167 | 23 | Spare |  | x | Reserved for future use | messageBlocks.add(new _PayloadBlock(145, 167, 23, "Spare", "", "x", "Reserved for future use"));
MSG | 23
0-5 | 0 | 5 | 6 | Message Type | type | u | Unsigned Integer: 23 | messageBlocks.add(new _PayloadBlock(0, 5, 6, "Message Type", "type", "u", "Unsigned Integer: 23"));
6-7 | 6 | 7 | 2 | Repeat Indicator | repeat | u | As in Common Navigation Block | messageBlocks.add(new _PayloadBlock(6, 7, 2, "Repeat Indicator", "repeat", "u", "As in Common Navigation Block"));
8-37 | 8 | 37 | 30 | MMSI | mmsi | u | Unsigned Integer: 9 digits | messageBlocks.add(new _PayloadBlock(8, 37, 30, "MMSI", "mmsi", "u", "Unsigned Integer: 9 digits"));
38-39 | 38 | 39 | 2 | Spare |  | x | Not used | messageBlocks.add(new _PayloadBlock(38, 39, 2, "Spare", "", "x", "Not used"));
40-57 | 40 | 57 | 18 | NE Longitude | ne_lon | u | Same as broadcast type 22 | messageBlocks.add(new _PayloadBlock(40, 57, 18, "NE Longitude", "ne_lon", "u", "Same as broadcast type 22"));
58-74 | 58 | 74 | 17 | NE Latitude | ne_lat | u | Same as broadcast type 22 | messageBlocks.add(new _PayloadBlock(58, 74, 17, "NE Latitude", "ne_lat", "u", "Same as broadcast type 22"));
75-92 | 75 | 92 | 18 | SW Longitude | sw_lon | u | Same as broadcast type 22 | messageBlocks.add(new _PayloadBlock(75, 92, 18, "SW Longitude", "sw_lon", "u", "Same as broadcast type 22"));
93-109 | 93 | 109 | 17 | SW Latitude | sw_lat | u | Same as broadcast type 22 | messageBlocks.add(new _PayloadBlock(93, 109, 17, "SW Latitude", "sw_lat", "u", "Same as broadcast type 22"));
110-113 | 110 | 113 | 4 | Station Type | station_type | e | See "Station Types" | messageBlocks.add(new _PayloadBlock(110, 113, 4, "Station Type", "station_type", "e", "See "Station Types""));
114-121 | 114 | 121 | 8 | Ship Type | ship_type | e | See "Ship Types" | messageBlocks.add(new _PayloadBlock(114, 121, 8, "Ship Type", "ship_type", "e", "See "Ship Types""));
122-143 | 122 | 143 | 22 | Spare |  | x | Not used | messageBlocks.add(new _PayloadBlock(122, 143, 22, "Spare", "", "x", "Not used"));
144-145 | 144 | 145 | 2 | Tx/Rx Mode | txrx | u | See "Transmit/Receive Modes" | messageBlocks.add(new _PayloadBlock(144, 145, 2, "Tx/Rx Mode", "txrx", "u", "See "Transmit/Receive Modes""));
146-149 | 146 | 149 | 4 | Report Interval | interval | e | See "Station Intervals" | messageBlocks.add(new _PayloadBlock(146, 149, 4, "Report Interval", "interval", "e", "See "Station Intervals""));
150-153 | 150 | 153 | 4 | Quiet Time | quiet | u | 0 = none, 1-15 quiet time in minutes | messageBlocks.add(new _PayloadBlock(150, 153, 4, "Quiet Time", "quiet", "u", "0 = none, 1-15 quiet time in minutes"));
154-159 | 154 | 159 | 6 | Spare |  | x | Not used | messageBlocks.add(new _PayloadBlock(154, 159, 6, "Spare", "", "x", "Not used"));
MSG | 24
0-5 | 0 | 5 | 6 | Message Type | type | u | Constant: 24 | messageBlocks.add(new _PayloadBlock(0, 5, 6, "Message Type", "type", "u", "Constant: 24"));
6-7 | 6 | 7 | 2 | Repeat Indicator | repeat | u | As in CNB | messageBlocks.add(new _PayloadBlock(6, 7, 2, "Repeat Indicator", "repeat", "u", "As in CNB"));
8-37 | 8 | 37 | 30 | MMSI | mmsi | u | 9 digits | messageBlocks.add(new _PayloadBlock(8, 37, 30, "MMSI", "mmsi", "u", "9 digits"));
38-39 | 38 | 39 | 2 | Part Number | partno | u | 0-1 | messageBlocks.add(new _PayloadBlock(38, 39, 2, "Part Number", "partno", "u", "0-1"));
40-159 | 40 | 159 | 120 | Vessel Name | shipname | t | (Part A) 20 sixbit chars | messageBlocks.add(new _PayloadBlock(40, 159, 120, "Vessel Name", "shipname", "t", "(Part A) 20 sixbit chars"));
160-167 | 160 | 167 | 8 | Spare |  | x | (Part A) Not used | messageBlocks.add(new _PayloadBlock(160, 167, 8, "Spare", "", "x", "(Part A) Not used"));
40-47 | 40 | 47 | 8 | Ship Type | shiptype | e | (Part B) See "Ship Types" | messageBlocks.add(new _PayloadBlock(40, 47, 8, "Ship Type", "shiptype", "e", "(Part B) See "Ship Types""));
48-65 | 48 | 65 | 18 | Vendor ID | vendorid | t | (Part B) 3 six-bit chars | messageBlocks.add(new _PayloadBlock(48, 65, 18, "Vendor ID", "vendorid", "t", "(Part B) 3 six-bit chars"));
66-69 | 66 | 69 | 4 | Unit Model Code | model | u | (Part B) | messageBlocks.add(new _PayloadBlock(66, 69, 4, "Unit Model Code", "model", "u", "(Part B)"));
70-89 | 70 | 89 | 20 | Serial Number | serial | u | (Part B) | messageBlocks.add(new _PayloadBlock(70, 89, 20, "Serial Number", "serial", "u", "(Part B)"));
90-131 | 90 | 131 | 42 | Call Sign | callsign | t | (Part B) As in Message Type 5 | messageBlocks.add(new _PayloadBlock(90, 131, 42, "Call Sign", "callsign", "t", "(Part B) As in Message Type 5"));
132-140 | 132 | 140 | 9 | Dimension to Bow | to_bow | u | (Part B) Meters | messageBlocks.add(new _PayloadBlock(132, 140, 9, "Dimension to Bow", "to_bow", "u", "(Part B) Meters"));
141-149 | 141 | 149 | 9 | Dimension to Stern | to_stern | u | (Part B) Meters | messageBlocks.add(new _PayloadBlock(141, 149, 9, "Dimension to Stern", "to_stern", "u", "(Part B) Meters"));
150-155 | 150 | 155 | 6 | Dimension to Port | to_port | u | (Part B) Meters | messageBlocks.add(new _PayloadBlock(150, 155, 6, "Dimension to Port", "to_port", "u", "(Part B) Meters"));
156-161 | 156 | 161 | 6 | Dimension to Starboard | to_starboard | u | (Part B) Meters | messageBlocks.add(new _PayloadBlock(156, 161, 6, "Dimension to Starboard", "to_starboard", "u", "(Part B) Meters"));
132-161 | 132 | 161 | 30 | Mothership MMSI | mothership_mmsi | u | (Part B) See below | messageBlocks.add(new _PayloadBlock(132, 161, 30, "Mothership MMSI", "mothership_mmsi", "u", "(Part B) See below"));
162-167 | 162 | 167 | 6 | Spare |  | x | (Part B) Not used | messageBlocks.add(new _PayloadBlock(162, 167, 6, "Spare", "", "x", "(Part B) Not used"));
MSG | 25
0-5 | 0 | 5 | 6 | Message Type | type | u | Constant: 25 | messageBlocks.add(new _PayloadBlock(0, 5, 6, "Message Type", "type", "u", "Constant: 25"));
6-7 | 6 | 7 | 2 | Repeat Indicator | repeat | u | As in CNB | messageBlocks.add(new _PayloadBlock(6, 7, 2, "Repeat Indicator", "repeat", "u", "As in CNB"));
8-37 | 8 | 37 | 30 | MMSI | mmsi | u | 9 digits | messageBlocks.add(new _PayloadBlock(8, 37, 30, "MMSI", "mmsi", "u", "9 digits"));
38 | #VALUE! | #VALUE! | 1 | Destination indicator | addressed | b | 0=broadcast, 1=addressed. | #VALUE!
39 | #VALUE! | #VALUE! | 1 | Binary data flag | structured | b | See below | #VALUE!
40 | #VALUE! | #VALUE! | 0/30 | Destination MMSI | dest_mmsi | u | Message destination | #VALUE!
? | #VALUE! | #VALUE! | 0/16 | Application ID | app_id | u | Unsigned integer | #VALUE!
? | #VALUE! | #VALUE! | 0-128 | Data | data | d | Binary data | #VALUE!
MSG | 26
0-5 | 0 | 5 | 6 | Message Type | type | u | Constant: 26 | messageBlocks.add(new _PayloadBlock(0, 5, 6, "Message Type", "type", "u", "Constant: 26"));
6-7 | 6 | 7 | 2 | Repeat Indicator | repeat | u | As in CNB | messageBlocks.add(new _PayloadBlock(6, 7, 2, "Repeat Indicator", "repeat", "u", "As in CNB"));
8-37 | 8 | 37 | 30 | MMSI | mmsi | u | 9 digits | messageBlocks.add(new _PayloadBlock(8, 37, 30, "MMSI", "mmsi", "u", "9 digits"));
38 | #VALUE! | #VALUE! | 1 | Destination indicator | addressed | b | 0=broadcast, 1=addressed. | #VALUE!
39 | #VALUE! | #VALUE! | 1 | Binary data flag | structured | b | See below | #VALUE!
40 | #VALUE! | #VALUE! | 0/30 | Destination MMSI | dest_mmsi | u | Message destination | #VALUE!
? | #VALUE! | #VALUE! | 0/16 | Application ID | app_id | u | Unsigned integer | #VALUE!
? | #VALUE! | #VALUE! | 0-1004 | Data | data | d | Binary data | #VALUE!
? | #VALUE! | #VALUE! | 20 | Radio status | radio | u | See [IALA] for details. | #VALUE!
MSG | 27
0-5 | 0 | 5 | 6 | Message Type | type | u | Constant: 27 | messageBlocks.add(new _PayloadBlock(0, 5, 6, "Message Type", "type", "u", "Constant: 27"));
6-7 | 6 | 7 | 2 | Repeat Indicator | repeat | u | As in CNB | messageBlocks.add(new _PayloadBlock(6, 7, 2, "Repeat Indicator", "repeat", "u", "As in CNB"));
8-37 | 8 | 37 | 30 | MMSI | mmsi | u | 9 decimal digits | messageBlocks.add(new _PayloadBlock(8, 37, 30, "MMSI", "mmsi", "u", "9 decimal digits"));
38-38 | 38 | 38 | 1 | Position Accuracy | accuracy | u | See Common Navigation Block | messageBlocks.add(new _PayloadBlock(38, 38, 1, "Position Accuracy", "accuracy", "u", "See Common Navigation Block"));
39-39 | 39 | 39 | 1 | RAIM flag | raim | u | See Common Navigation Block | messageBlocks.add(new _PayloadBlock(39, 39, 1, "RAIM flag", "raim", "u", "See Common Navigation Block"));
40-43 | 40 | 43 | 4 | Navigation Status | status | u | See Common Navigation Block | messageBlocks.add(new _PayloadBlock(40, 43, 4, "Navigation Status", "status", "u", "See Common Navigation Block"));
44-61 | 44 | 61 | 18 | Longitude | lon | I4 | minutes/10 East positive, West negative 181000 = N/A (default) | messageBlocks.add(new _PayloadBlock(44, 61, 18, "Longitude", "lon", "I4", "minutes/10 East positive, West negative 181000 = N/A (default)"));
62-78 | 62 | 78 | 17 | Latitude | lat | I4 | minutes/10 North positive, South negative 91000 = N/A (default) | messageBlocks.add(new _PayloadBlock(62, 78, 17, "Latitude", "lat", "I4", "minutes/10 North positive, South negative 91000 = N/A (default)"));
79-84 | 79 | 84 | 6 | Speed Over Ground | speed | u | Knots (0-62); 63 = N/A (default) | messageBlocks.add(new _PayloadBlock(79, 84, 6, "Speed Over Ground", "speed", "u", "Knots (0-62); 63 = N/A (default)"));
85-93 | 85 | 93 | 9 | Course Over Ground | course | u | 0 to 359 degrees, 511 = not available. | messageBlocks.add(new _PayloadBlock(85, 93, 9, "Course Over Ground", "course", "u", "0 to 359 degrees, 511 = not available."));
94-94 | 94 | 94 | 1 | GNSS Position status | gnss | u | 0 = current GNSS position 1 = not GNSS position (default) | messageBlocks.add(new _PayloadBlock(94, 94, 1, "GNSS Position status", "gnss", "u", "0 = current GNSS position 1 = not GNSS position (default)"));
95-95 | 95 | 95 | 1 | Spare |  | x | Not used | messageBlocks.add(new _PayloadBlock(95, 95, 1, "Spare", "", "x", "Not used"));
NMEA Tag Blocks
IEC | NMEA | Type | Description
c | c | int>0 | UNIX time in seconds or milliseconds
d | d | string | Destination (at most 15 chars)
xGy | g | int-int-int | Sentence grouping
x | n | int>0 | line count
| r | int>0 | relative time
s | s | string | Source / station
i | t | string | Text string (at most 15 chars)

## Sheet2
0 | Default, Type of Aid to Navigation not specified
1 | Reference point
2 | RACON (radar transponder marking a navigation hazard)
3 | Fixed structure off shore, such as oil platforms, wind farms, rigs. (Note: This code should identify an obstruction that is fitted with an Aid-to-Navigation AIS station.)
4 | Spare, Reserved for future use.
5 | Light, without sectors
6 | Light, with sectors
7 | Leading Light Front
8 | Leading Light Rear
9 | Beacon, Cardinal N
10 | Beacon, Cardinal E
11 | Beacon, Cardinal S
12 | Beacon, Cardinal W
13 | Beacon, Port hand
14 | Beacon, Starboard hand
15 | Beacon, Preferred Channel port hand
16 | Beacon, Preferred Channel starboard hand
17 | Beacon, Isolated danger
18 | Beacon, Safe water
19 | Beacon, Special mark
20 | Cardinal Mark N
21 | Cardinal Mark E
22 | Cardinal Mark S
23 | Cardinal Mark W
24 | Port hand Mark
25 | Starboard hand Mark
26 | Preferred Channel Port hand
27 | Preferred Channel Starboard hand
28 | Isolated danger
29 | Safe Water
30 | Special Mark
31 | Light Vessel / LANBY / Rigs

## Sheet3
0 | 0 | "@" | 10000 | 16 | "P" | 100000 | 32 | " " | 110000 | 48 | "0"
1 | 1 | "A" | 10001 | 17 | "Q" | 100001 | 33 | "!" | 110001 | 49 | "1"
10 | 2 | "B" | 10010 | 18 | "R" | 100010 | 34 | """ | 110010 | 50 | "2"
11 | 3 | "C" | 10011 | 19 | "S" | 100011 | 35 | "\#" | 110011 | 51 | "3"
100 | 4 | "D" | 10100 | 20 | "T" | 100100 | 36 | "$" | 110100 | 52 | "4"
101 | 5 | "E" | 10101 | 21 | "U" | 100101 | 37 | "%" | 110101 | 53 | "5"
110 | 6 | "F" | 10110 | 22 | "V" | 100110 | 38 | "&" | 110110 | 54 | "6"
111 | 7 | "G" | 10111 | 23 | "W" | 100111 | 39 | "\'" | 110111 | 55 | "7"
1000 | 8 | "H" | 11000 | 24 | "X" | 101000 | 40 | "(" | 111000 | 56 | "8"
1001 | 9 | "I" | 11001 | 25 | "Y" | 101001 | 41 | ")" | 111001 | 56 | "9"
1010 | 10 | "J" | 11010 | 26 | "Z" | 101010 | 42 | "\*" | 111010 | 58 | ":"
1011 | 11 | "K" | 11011 | 27 | "[" | 101011 | 43 | "\+" | 111011 | 59 | ";"
1100 | 12 | "L" | 11100 | 28 | "\" | 101100 | 44 | "," | 111100 | 60 | "<"
1101 | 13 | "M" | 11101 | 29 | "]" | 101101 | 45 | "-" | 111101 | 61 | "="
1110 | 14 | "N" | 11110 | 30 | "\^" | 101110 | 46 | "." | 111110 | 62 | ">"
1111 | 15 | "O" | 11111 | 31 | "\_" | 101111 | 47 | "/" | 111111 | 63 | "?"